## Calculator
[5 empty] | List_Box_2 | List_Box_3 | List_Box_4
| Index 2 | Index 3 | Index 4 |  | Standard | 15 | 10
| 1 | 1 | 1 |  | With Gas Hose Connection (-H) | 40 | 24
[6 empty] | 60 | 49
Skriv i dessa manuellt för List_box_1 |  |  | Index 1 |  |  | 90
| Compact Cam (CC) |  | 1 |  |  | 150 | [6 empty] | User Defined Stroke
| Force Cylinder (HCF) |  | Cell-länk | [9 empty] | 10 | mm |  |  |  | 1. Select Cam / Force Cylinder
| Flange Cam (CCF) | [15 empty] | Till Listruta
[5 empty] | Till Listruta | [11 empty] | Number of Cams
[5 empty] | Recomended Power Units | [11 empty] | 1
| Tillhör Listbox_12 |  |  |  | HCP 015-035 Compact Cam Velocity: 0,8 m/s Ratio: 1 | [11 empty] | 2
| 1 | [15 empty] | 3
Skriv in dessa manuellt
| Power Unit (HCP) | [13 empty] | Used Stroke Lock | Value
| Power Unit with separate accumulator (HCP-S) |  | 1 | [11 empty] | FALSE
Status
HCPType | Power Unit (HCP) | [13 empty] | Kryssruta |  |  | Selected Compact Cam |  | CC 015-010
[13 empty] | No. of Cams |  |  |  |  | Working Force |  | 15 kN
[13 empty] | 1 |  |  |  |  | Compact Cam Oil Port |  | G 1/2" |  | Total Needed Oil Volume |  |  | 0,01 L
Vald Cam Skrivs ut på rad 25
|  | Working Force (kN) | Stroke (mm) | Return Force (kN) | Max Frequency (spm) | Min Gas Pressure (bar) | Max Gas Pressure (bar) | Screw Mount | Flange Mount | Foot Mount | Top Mount | Proximity Sensor Kit | Sensors | Piston Area (dm2) | Description | Normal Pressure | Oil Port
Compact Cam (CC) | Standard | 15 | 10 | 2 | 60 | 125 | 180 | No Order No. | [5 empty] | 0.13 | CC 015-010 | 180 | G 1/2"
Compact Cam
0.0325
Antal |  |  | 0.065 | [8 empty] | Oil Volume used | [5 empty] | 2. Select HCP Power Unit
0.013
[12 empty] | New Stroke | [5 empty] | Press Velocity |  | 0.8 | m/s | Max 0,8 m/s down stroke
10
Detta är använt slag
7
Usable Volume | Description | Type | Force (kN) | Stroke (mm) | Max Frequency (spm) | Min Gas Pressure (bar) | Max Gas Pressure (bar) | 0.8 | 0.6 | 0.4 | 0.2 | Built in Accumulator | Piston Area (dm2) | Normal Filling Pressure | Oil Port
0.0325 | HCP 015-035 | Power Unit (HCP) | 15 | 35 | 60 | 50 | 180 | 1/2" | 3/8" | 3/8" | 3/8" | 1 | 0.13 | 150 | G 1/2"
[18 empty] | Selected HCP: |  | HCP 015-035
[18 empty] | Used Stroke |  | 20 mm |  | (incl. 10 mm margin)
[18 empty] | Max Frequency (SPM) |  | 60
[12 empty] | ratio | HCP Stroke | Cam Speed |  |  |  | Oil Port |  | G 1/2" |  | Supplied Oil Volume Used Stroke |  |  | 0,01 L
[16 empty] | Spm Limit |  | Recommended Hose Size |  | 1/2" |  | Oil Volume Full Stroke |  |  | 0,03 L
[12 empty] | 1 | 20 | 0.8 |  | 60
[10 empty] | Bilder | [7 empty] | 3. Force Adjustments
[21 empty] | Gas Pressure |  | Compact Cam |  |  |  | Power Unit
Force Adjustment
[18 empty] | HCP Accumulator gas charge pressure |  |  | 150 | bar | Working Force |  | 17,5 kN |  | Activating Force |  | 19,5 kN
[10 empty] | Integrated Base Mount | No Order No. | 1 | 1 | Integrated Base Mount |  |  |  | Max 180 bar , Min 50 bar
[10 empty] | Flange Mount | 0 | #N/A
| Slagdimension | [8 empty] | Foot Mount | 0 | #N/A | [5 empty] | Compact Cam gas charge pressure |  |  | 180 | bar | Return Force |  | 2 kN
| HCP | 1/2" | [7 empty] | Top Mount | 0 | #N/A | [5 empty] | Max 180 bar , Min 125 bar
| CAMs | 1/2" | [9 empty] | 2
[12 empty] | 1 | 1 |  |  |  |  | 4. Selection Summary
| Cam Force | 17.5 |  | Activating Force | [5 empty] | Integrated Base Mount | [7 empty] | Description |  | Order No. |  | Quantity |  | Working Force |  | Used Stroke |  | Velocity
| Return Force | 2 |  | 19.5
[18 empty] | Compact Cam |  | CC 015-010 |  | 1 pc |  | 17,5 kN |  | 10 mm |  | 0,8 m/s
[18 empty] | Power Unit |  | HCP 015-035 |  | 1 pc |  |  |  | 20 mm |  | 0,8 m/s
[12 empty] | 1 | 1
[12 empty] | 1 | [5 empty] | Hose Size | 1/2" | 30 214 54 - xxxx
[14 empty] | 1 | No Option
| Cam Hose Dimensions | 15 | [11 empty] | 2 | Proximity Sensor |  |  | Integrated Base Mount |  | No Order No.
| 0.8 | 0.8 | 0.4 | 0.2
| 1/2" | 3/8" | 3/8" | 3/8" | [13 empty] | No Option
IMPORTANT:
[18 empty] | Please send feeback and comments to: |  |  |  | info@kaller.com
Flex Cam Configurator
Cam / Force Cylinder
Quantity
Version
Size (kN)
Power Unit Type
Recommended Power Units and Operating Conditions
Stroke Length (mm)
Mounting Possibilities
Options
Do not exceed the limits stated in the KALLER catalog. Forces and other parameters are calculated from the KALLER catalog values. Other limits and combinations can be accepted under special conditions if approved by KALLER.
In no event shall KALLER be liable for any direct, indirect, incidental, punitive, or consequential damage.

## Kammar (hidden)
|  | Working Force (kN) | Stroke (mm) | Return Force (kN) | Max Frequency (spm) | Min Gas Pressure (bar) | Max Gas Pressure (bar) | Screw Mount | Flange Mount | Foot Mount | Top Mount | Proximity Sensor Kit | Sensors | Piston Area (dm2) | Description | Normal Gas pressure | Oil Port size
Compact Cam (CC) | Standard | 15 | 10 | 2 | 60 | 125 | 180 | No Order No. | [5 empty] | 0.13 | CC 015-010 | 180 | G 1/2"
Compact Cam (CC) | Standard | 15 | 24 | 2 | 60 | 125 | 180 | No Order No. |  |  |  | 3018208-1 | 503550 | 0.13 | CC 015-024 | 180 | G 1/2"
Compact Cam (CC) | Standard | 15 | 49 | 2 | 60 | 125 | 180 | No Order No. |  |  |  | 3018208-2 | 503550 | 0.13 | CC 015-049 | 180 | G 1/2"
Compact Cam (CC) | With Gas Hose Connection (-H) | 15 | 10 | 2 | 60 | 125 | 180 | No Order No. | [5 empty] | 0.13 | CC-H 015-010 | 180 | G 1/2"
Compact Cam (CC) | With Gas Hose Connection (-H) | 15 | 24 | 2 | 60 | 125 | 180 | No Order No. |  |  |  | 3018208-1 | 503550 | 0.13 | CC-H 015-024 | 180 | G 1/2"
Compact Cam (CC) | With Gas Hose Connection (-H) | 15 | 49 | 2 | 60 | 125 | 180 | No Order No. |  |  |  | 3018208-2 | 503550 | 0.13 | CC-H 015-049 | 180 | G 1/2"
Force Cylinder (HCF) | Standard | 15 | 25 | 1.5 | 60 | 10 | 40 |  | 2014677-0750 | 3016977-015 |  |  |  | 0.13 | HCF 015-025 | 20 | G 1/2"
Force Cylinder (HCF) | Standard | 15 | 50 | 1.5 | 60 | 10 | 40 |  | 2014677-0750 | 3016977-015 |  |  |  | 0.13 | HCF 015-050 | 20 | G 1/2"
Force Cylinder (HCF) | Standard | 15 | 100 | 1.5 | 60 | 10 | 40 |  | 2014677-0750 | 3016977-015 |  |  |  | 0.13 | HCF 015-100 | 20 | G 1/2"
Force Cylinder (HCF) | Standard | 15 | 150 | 1.5 | 60 | 10 | 40 |  | 2014677-0750 | 3016977-015 |  |  |  | 0.13 | HCF 015-150 | 20 | G 1/2"
Force Cylinder (HCF) | With Side Port Plate (-SP) | 15 | 25 | 1.5 | 60 | 10 | 40 | No Order No. | [5 empty] | 0.13 | HCF-SP 015-025 | 20 | G 1/2"
Force Cylinder (HCF) | With Side Port Plate (-SP) | 15 | 50 | 1.5 | 60 | 10 | 40 | No Order No. | [5 empty] | 0.13 | HCF-SP 015-050 | 20 | G 1/2"
Force Cylinder (HCF) | With Side Port Plate (-SP) | 15 | 100 | 1.5 | 60 | 10 | 40 | No Order No. | [5 empty] | 0.13 | HCF-SP 015-100 | 20 | G 1/2"
Force Cylinder (HCF) | With Side Port Plate (-SP) | 15 | 150 | 1.5 | 60 | 10 | 40 | No Order No. | [5 empty] | 0.13 | HCF-SP 015-150 | 20 | G 1/2"
Compact Cam (CC) | Standard | 40 | 24 | 4 | 60 | 125 | 180 | No Order No. |  |  |  | 3018208-3 | 503550 | 0.31 | CC 040-024 | 180 | G 3/4"
Compact Cam (CC) | Standard | 40 | 49 | 4 | 60 | 125 | 180 | No Order No. |  |  |  | 3018208-4 | 503550 | 0.31 | CC 040-049 | 180 | G 3/4"
Compact Cam (CC) | Standard | 40 | 99 | 4 | 60 | 125 | 180 | No Order No. |  |  |  | 3018208-5 | 503550 | 0.31 | CC 040-099 | 180 | G 3/4"
Compact Cam (CC) | Standard | 40 | 124 | 4 | 60 | 125 | 180 | No Order No. |  |  |  | 3018208-15 | 503550 | 0.31 | CC 040-124 | 180 | G 3/4"
Compact Cam (CC) | With Gas Hose Connection (-H) | 40 | 24 | 4 | 60 | 125 | 180 | No Order No. |  |  |  | 3018208-3 | 503550 | 0.31 | CC-H 040-024 | 180 | G 3/4"
Compact Cam (CC) | With Gas Hose Connection (-H) | 40 | 49 | 4 | 60 | 125 | 180 | No Order No. |  |  |  | 3018208-4 | 503550 | 0.31 | CC-H 040-049 | 180 | G 3/4"
Compact Cam (CC) | With Gas Hose Connection (-H) | 40 | 99 | 4 | 60 | 125 | 180 | No Order No. |  |  |  | 3018208-5 | 503550 | 0.31 | CC-H 040-099 | 180 | G 3/4"
Compact Cam (CC) | With Gas Hose Connection (-H) | 40 | 124 | 4 | 60 | 125 | 180 | No Order No. |  |  |  | 3018208-15 | 503550 | 0.31 | CC-H 040-124 | 180 | G 3/4"
Flange Cam (CCF) | Standard | 40 | 49 | 4 | 60 | 125 | 180 | No Order No. |  |  | 2018393 |  |  | 0.31 | CCF 040-049 | 180 | G 3/4"
Flange Cam (CCF) | Standard | 40 | 99 | 4 | 60 | 125 | 180 | No Order No. |  |  | 2018393 |  |  | 0.31 | CCF 040-099 | 180 | G 3/4"
Flange Cam (CCF) | With Gas Hose Connection (-H) | 40 | 49 | 4 | 60 | 125 | 180 | No Order No. |  |  | 2018393 |  |  | 0.31 | CCF-H 040-049 | 180 | G 3/4"
Flange Cam (CCF) | With Gas Hose Connection (-H) | 40 | 99 | 4 | 60 | 125 | 180 | No Order No. |  |  | 2018393 |  |  | 0.31 | CCF-H 040-099 | 180 | G 3/4"
Force Cylinder (HCF) | Standard | 40 | 25 | 4 | 60 | 10 | 40 |  | 2014677-1500 | 3016977-040 |  |  |  | 0.31 | HCF 040-025 | 20 | G 3/4"
Force Cylinder (HCF) | Standard | 40 | 50 | 4 | 60 | 10 | 40 |  | 2014677-1500 | 3016977-040 |  |  |  | 0.31 | HCF 040-050 | 20 | G 3/4"
Force Cylinder (HCF) | Standard | 40 | 100 | 4 | 60 | 10 | 40 |  | 2014677-1500 | 3016977-040 |  |  |  | 0.31 | HCF 040-100 | 20 | G 3/4"
Force Cylinder (HCF) | Standard | 40 | 150 | 4 | 60 | 10 | 40 |  | 2014677-1500 | 3016977-040 |  |  |  | 0.31 | HCF 040-150 | 20 | G 3/4"
Force Cylinder (HCF) | With Side Port Plate (-SP) | 40 | 25 | 4 | 60 | 10 | 40 | No Order No. | [5 empty] | 0.31 | HCF-SP 040-025 | 20 | G 3/4"
Force Cylinder (HCF) | With Side Port Plate (-SP) | 40 | 50 | 4 | 60 | 10 | 40 | No Order No. | [5 empty] | 0.31 | HCF-SP 040-050 | 20 | G 3/4"
Force Cylinder (HCF) | With Side Port Plate (-SP) | 40 | 100 | 4 | 60 | 10 | 40 | No Order No. | [5 empty] | 0.31 | HCF-SP 040-100 | 20 | G 3/4"
Force Cylinder (HCF) | With Side Port Plate (-SP) | 40 | 150 | 4 | 60 | 10 | 40 | No Order No. | [5 empty] | 0.31 | HCF-SP 040-150 | 20 | G 3/4"
Compact Cam (CC) | Standard | 60 | 24 | 7 | 60 | 125 | 180 | No Order No. |  |  |  | 3018208-09 | 503550 | 0.5 | CC 060-024 | 180 | G 3/4"
Compact Cam (CC) | Standard | 60 | 49 | 7 | 60 | 125 | 180 | No Order No. |  |  |  | 3018208-10 | 503550 | 0.5 | CC 060-049 | 180 | G 3/4"
Compact Cam (CC) | Standard | 60 | 99 | 7 | 60 | 125 | 180 | No Order No. |  |  |  | 3018208-11 | 503550 | 0.5 | CC 060-099 | 180 | G 3/4"
Compact Cam (CC) | With Gas Hose Connection (-H) | 60 | 24 | 7 | 60 | 125 | 180 | No Order No. |  |  |  | 3018208-09 | 503550 | 0.5 | CC-H 060-024 | 180 | G 3/4"
Compact Cam (CC) | With Gas Hose Connection (-H) | 60 | 49 | 7 | 60 | 125 | 180 | No Order No. |  |  |  | 3018208-10 | 503550 | 0.5 | CC-H 060-049 | 180 | G 3/4"
Compact Cam (CC) | With Gas Hose Connection (-H) | 60 | 99 | 7 | 60 | 125 | 180 | No Order No. |  |  |  | 3018208-11 | 503550 | 0.5 | CC-H 060-099 | 180 | G 3/4"
Force Cylinder (HCF) | Standard | 60 | 25 | 6 | 60 | 10 | 40 |  | 2014677-3000 | 3016977-060 |  |  |  | 0.5 | HCF 060-025 | 20 | G 3/4"
Force Cylinder (HCF) | Standard | 60 | 50 | 6 | 60 | 10 | 40 |  | 2014677-3000 | 3016977-060 |  |  |  | 0.5 | HCF 060-050 | 20 | G 3/4"
Force Cylinder (HCF) | Standard | 60 | 100 | 6 | 60 | 10 | 40 |  | 2014677-3000 | 3016977-060 |  |  |  | 0.5 | HCF 060-100 | 20 | G 3/4"
Force Cylinder (HCF) | Standard | 60 | 150 | 6 | 60 | 10 | 40 |  | 2014677-3000 | 3016977-060 |  |  |  | 0.5 | HCF 060-150 | 20 | G 3/4"
Force Cylinder (HCF) | With Side Port Plate (-SP) | 60 | 25 | 6 | 60 | 10 | 40 | No Order No. | [5 empty] | 0.5 | HCF-SP 060-025 | 20 | G 3/4"
Force Cylinder (HCF) | With Side Port Plate (-SP) | 60 | 50 | 6 | 60 | 10 | 40 | No Order No. | [5 empty] | 0.5 | HCF-SP 060-050 | 20 | G 3/4"
Force Cylinder (HCF) | With Side Port Plate (-SP) | 60 | 100 | 6 | 60 | 10 | 40 | No Order No. | [5 empty] | 0.5 | HCF-SP 060-100 | 20 | G 3/4"
Force Cylinder (HCF) | With Side Port Plate (-SP) | 60 | 150 | 6 | 60 | 10 | 40 | No Order No. | [5 empty] | 0.5 | HCF-SP 060-150 | 20 | G 3/4"
Compact Cam (CC) | Standard | 90 | 24 | 10 | 30 | 105 | 150 | No Order No. |  |  |  | 3018208-6 | 503550 | 0.79 | CC 090-024 | 150 | G 3/4"
Compact Cam (CC) | Standard | 90 | 49 | 10 | 30 | 105 | 150 | No Order No. |  |  |  | 3018208-7 | 503550 | 0.79 | CC 090-049 | 150 | G 3/4"
Compact Cam (CC) | Standard | 90 | 99 | 10 | 30 | 105 | 150 | No Order No. |  |  |  | 3018208-8 | 503550 | 0.79 | CC 090-099 | 150 | G 3/4"
Compact Cam (CC) | With Gas Hose Connection (-H) | 90 | 24 | 10 | 30 | 105 | 150 | No Order No. |  |  |  | 3018208-6 | 503550 | 0.79 | CC-H 090-024 | 150 | G 3/4"
Compact Cam (CC) | With Gas Hose Connection (-H) | 90 | 49 | 10 | 30 | 105 | 150 | No Order No. |  |  |  | 3018208-7 | 503550 | 0.79 | CC-H 090-049 | 150 | G 3/4"
Compact Cam (CC) | With Gas Hose Connection (-H) | 90 | 99 | 10 | 30 | 105 | 150 | No Order No. |  |  |  | 3018208-8 | 503550 | 0.79 | CC-H 090-099 | 150 | G 3/4"
Force Cylinder (HCF) | Standard | 90 | 25 | 9 | 30 | 10 | 40 |  | 2014677-5000 | 3016977-090 |  |  |  | 0.79 | HCF 090-025 | 20 | G 3/4"
Force Cylinder (HCF) | Standard | 90 | 50 | 9 | 30 | 10 | 40 |  | 2014677-5000 | 3016977-090 |  |  |  | 0.79 | HCF 090-050 | 20 | G 3/4"
Force Cylinder (HCF) | Standard | 90 | 100 | 9 | 30 | 10 | 40 |  | 2014677-5000 | 3016977-090 |  |  |  | 0.79 | HCF 090-100 | 20 | G 3/4"
Force Cylinder (HCF) | Standard | 90 | 150 | 9 | 30 | 10 | 40 |  | 2014677-5000 | 3016977-090 |  |  |  | 0.79 | HCF 090-150 | 20 | G 3/4"
Force Cylinder (HCF) | With Side Port Plate (-SP) | 90 | 25 | 9 | 30 | 10 | 40 | No Order No. | [5 empty] | 0.79 | HCF-SP 090-025 | 20 | G 3/4"
Force Cylinder (HCF) | With Side Port Plate (-SP) | 90 | 50 | 9 | 30 | 10 | 40 | No Order No. | [5 empty] | 0.79 | HCF-SP 090-050 | 20 | G 3/4"
Force Cylinder (HCF) | With Side Port Plate (-SP) | 90 | 100 | 9 | 30 | 10 | 40 | No Order No. | [5 empty] | 0.79 | HCF-SP 090-100 | 20 | G 3/4"
Force Cylinder (HCF) | With Side Port Plate (-SP) | 90 | 150 | 9 | 30 | 10 | 40 | No Order No. | [5 empty] | 0.79 | HCF-SP 090-150 | 20 | G 3/4"
Compact Cam (CC) | Standard | 150 | 24 | 15 | 30 | 105 | 150 | No Order No. |  |  |  | 3018208-12 | 503550 | 1.23 | CC 150-024 | 150 | G 1 1/4"
Compact Cam (CC) | Standard | 150 | 49 | 15 | 30 | 105 | 150 | No Order No. |  |  |  | 3018208-13 | 503550 | 1.23 | CC 150-049 | 150 | G 1 1/4"
Compact Cam (CC) | Standard | 150 | 99 | 15 | 30 | 105 | 150 | No Order No. |  |  |  | 3018208-14 | 503550 | 1.23 | CC 150-099 | 150 | G 1 1/4"
Compact Cam (CC) | With Gas Hose Connection (-H) | 150 | 24 | 15 | 30 | 105 | 150 | No Order No. |  |  |  | 3018208-12 | 503550 | 1.23 | CC-H 150-024 | 150 | G 1 1/4"
Compact Cam (CC) | With Gas Hose Connection (-H) | 150 | 49 | 15 | 30 | 105 | 150 | No Order No. |  |  |  | 3018208-13 | 503550 | 1.23 | CC-H 150-049 | 150 | G 1 1/4"
Compact Cam (CC) | With Gas Hose Connection (-H) | 150 | 99 | 15 | 30 | 105 | 150 | No Order No. |  |  |  | 3018208-14 | 503550 | 1.23 | CC-H 150-099 | 150 | G 1 1/4"
Force Cylinder (HCF) | Standard | 150 | 25 | 30 | 30 | 10 | 40 |  | 2014677-7500 |  |  |  |  | 1.23 | HCF 150-025 | 20 | G 1 1/4"
Force Cylinder (HCF) | Standard | 150 | 50 | 30 | 30 | 10 | 40 |  | 2014677-7500 |  |  |  |  | 1.23 | HCF 150-050 | 20 | G 1 1/4"
Force Cylinder (HCF) | Standard | 150 | 100 | 30 | 30 | 10 | 40 |  | 2014677-7500 |  |  |  |  | 1.23 | HCF 150-100 | 20 | G 1 1/4"
Force Cylinder (HCF) | Standard | 150 | 150 | 30 | 30 | 10 | 40 |  | 2014677-7500 |  |  |  |  | 1.23 | HCF 150-150 | 20 | G 1 1/4"
Force Cylinder (HCF) | With Side Port Plate (-SP) | 150 | 25 | 30 | 30 | 10 | 40 | No Order No. | [5 empty] | 1.23 | HCF-SP 150-025 | 20 | G 1 1/4"
Force Cylinder (HCF) | With Side Port Plate (-SP) | 150 | 50 | 30 | 30 | 10 | 40 | No Order No. | [5 empty] | 1.23 | HCF-SP 150-050 | 20 | G 1 1/4"
Force Cylinder (HCF) | With Side Port Plate (-SP) | 150 | 100 | 30 | 30 | 10 | 40 | No Order No. | [5 empty] | 1.23 | HCF-SP 150-100 | 20 | G 1 1/4"
Force Cylinder (HCF) | With Side Port Plate (-SP) | 150 | 150 | 30 | 30 | 10 | 40 | No Order No. | [5 empty] | 1.23 | HCF-SP 150-150 | 20 | G 1 1/4"

## Drivare (hidden)
Usable Volume | Description | Type | Force (kN) | Stroke (mm) | Max Frequency (spm) | Min Gas Pressure (bar) | Max Gas Pressure (bar) | 0.8 | 0.6 | 0.4 | 0.2 | Built in Accumulator | Piston Area (dm2) | Normal Filling Pressure | Oil Port
0.0325 | HCP 015-035 | Power Unit (HCP) | 15 | 35 | 60 | 50 | 180 | 1/2" | 3/8" | 3/8" | 3/8" | 1 | 0.13 | 150 | G 1/2"
0.065 | HCP 015-060 | Power Unit (HCP) | 15 | 60 | 60 | 50 | 180 | 1/2" | 3/8" | 3/8" | 3/8" | 1 | 0.13 | 150 | G 1/2"
0.13 | HCP 015-110 | Power Unit (HCP) | 15 | 110 | 60 | 50 | 180 | 1/2" | 3/8" | 3/8" | 3/8" | 1 | 0.13 | 150 | G 1/2"
0.195 | HCP 015-160 | Power Unit (HCP) | 15 | 160 | 60 | 50 | 180 | 1/2" | 3/8" | 3/8" | 3/8" | 1 | 0.13 | 150 | G 1/2"
0.0325 | HCP-S 015-035 | Power Unit with separate accumulator (HCP-S) | 15 | 35 | 60 | 50 | 180 | 1/2" | 3/8" | 3/8" | 3/8" | 0 | 0.13 | 150 | G 1/2"
0.065 | HCP-S 015-060 | Power Unit with separate accumulator (HCP-S) | 15 | 60 | 60 | 50 | 180 | 1/2" | 3/8" | 3/8" | 3/8" | 0 | 0.13 | 150 | G 1/2"
0.13 | HCP-S 015-110 | Power Unit with separate accumulator (HCP-S) | 15 | 110 | 60 | 50 | 180 | 1/2" | 3/8" | 3/8" | 3/8" | 0 | 0.13 | 150 | G 1/2"
0.195 | HCP-S 015-160 | Power Unit with separate accumulator (HCP-S) | 15 | 160 | 60 | 50 | 180 | 1/2" | 3/8" | 3/8" | 3/8" | 0 | 0.13 | 150 | G 1/2"
0.0775 | HCP 040-035 | Power Unit (HCP) | 40 | 35 | 60 | 50 | 180 | 3/4" | 3/4" | 1/2" | 1/2" | 1 | 0.31 | 150 | G 3/4"
0.155 | HCP 040-060 | Power Unit (HCP) | 40 | 60 | 60 | 50 | 180 | 3/4" | 3/4" | 1/2" | 1/2" | 1 | 0.31 | 150 | G 3/4"
0.31 | HCP 040-110 | Power Unit (HCP) | 40 | 110 | 60 | 50 | 180 | 3/4" | 3/4" | 1/2" | 1/2" | 1 | 0.31 | 150 | G 3/4"
0.465 | HCP 040-160 | Power Unit (HCP) | 40 | 160 | 60 | 50 | 180 | 3/4" | 3/4" | 1/2" | 1/2" | 1 | 0.31 | 150 | G 3/4"
0.0775 | HCP-S 040-035 | Power Unit with separate accumulator (HCP-S) | 40 | 35 | 60 | 50 | 180 | 3/4" | 3/4" | 1/2" | 1/2" | 0 | 0.31 | 150 | G 3/4"
0.155 | HCP-S 040-060 | Power Unit with separate accumulator (HCP-S) | 40 | 60 | 60 | 50 | 180 | 3/4" | 3/4" | 1/2" | 1/2" | 0 | 0.31 | 150 | G 3/4"
0.31 | HCP-S 040-110 | Power Unit with separate accumulator (HCP-S) | 40 | 110 | 60 | 50 | 180 | 3/4" | 3/4" | 1/2" | 1/2" | 0 | 0.31 | 150 | G 3/4"
0.465 | HCP-S 040-160 | Power Unit with separate accumulator (HCP-S) | 40 | 160 | 60 | 50 | 180 | 3/4" | 3/4" | 1/2" | 1/2" | 0 | 0.31 | 150 | G 3/4"
0.125 | HCP 060-035 | Power Unit (HCP) | 60 | 35 | 60 | 50 | 180 | 1" | 3/4" | 3/4" | 1/2" | 1 | 0.5 | 150 | G 3/4"
0.25 | HCP 060-060 | Power Unit (HCP) | 60 | 60 | 60 | 50 | 180 | 1" | 3/4" | 3/4" | 1/2" | 1 | 0.5 | 150 | G 3/4"
0.5 | HCP 060-110 | Power Unit (HCP) | 60 | 110 | 60 | 50 | 180 | 1" | 3/4" | 3/4" | 1/2" | 1 | 0.5 | 150 | G 3/4"
0.75 | HCP 060-160 | Power Unit (HCP) | 60 | 160 | 60 | 50 | 180 | 1" | 3/4" | 3/4" | 1/2" | 1 | 0.5 | 150 | G 3/4"
0.125 | HCP-S 060-035 | Power Unit with separate accumulator (HCP-S) | 60 | 35 | 60 | 50 | 180 | 1" | 3/4" | 3/4" | 1/2" | 0 | 0.5 | 150 | G 3/4"
0.25 | HCP-S 060-060 | Power Unit with separate accumulator (HCP-S) | 60 | 60 | 60 | 50 | 180 | 1" | 3/4" | 3/4" | 1/2" | 0 | 0.5 | 150 | G 3/4"
0.5 | HCP-S 060-110 | Power Unit with separate accumulator (HCP-S) | 60 | 110 | 60 | 50 | 180 | 1" | 3/4" | 3/4" | 1/2" | 0 | 0.5 | 150 | G 3/4"
0.75 | HCP-S 060-160 | Power Unit with separate accumulator (HCP-S) | 60 | 160 | 60 | 50 | 180 | 1" | 3/4" | 3/4" | 1/2" | 0 | 0.5 | 150 | G 3/4"
0.1975 | HCP 090-035 | Power Unit (HCP) | 90 | 35 | 30 | 50 | 180 | 1" | 1" | 3/4" | 1/2" | 1 | 0.79 | 150 | G 3/4"
0.395 | HCP 090-060 | Power Unit (HCP) | 90 | 60 | 30 | 50 | 180 | 1" | 1" | 3/4" | 1/2" | 1 | 0.79 | 150 | G 3/4"
0.79 | HCP 090-110 | Power Unit (HCP) | 90 | 110 | 30 | 50 | 180 | 1" | 1" | 3/4" | 1/2" | 1 | 0.79 | 150 | G 3/4"
1.185 | HCP 090-160 | Power Unit (HCP) | 90 | 160 | 30 | 50 | 180 | 1" | 1" | 3/4" | 1/2" | 1 | 0.79 | 150 | G 3/4"
0.1975 | HCP-S 090-035 | Power Unit with separate accumulator (HCP-S) | 90 | 35 | 30 | 50 | 180 | 1" | 1" | 3/4" | 1/2" | 0 | 0.79 | 150 | G 3/4"
0.395 | HCP-S 090-060 | Power Unit with separate accumulator (HCP-S) | 90 | 60 | 30 | 50 | 180 | 1" | 1" | 3/4" | 1/2" | 0 | 0.79 | 150 | G 3/4"
0.79 | HCP-S 090-110 | Power Unit with separate accumulator (HCP-S) | 90 | 110 | 30 | 50 | 180 | 1" | 1" | 3/4" | 1/2" | 0 | 0.79 | 150 | G 3/4"
1.185 | HCP-S 090-160 | Power Unit with separate accumulator (HCP-S) | 90 | 160 | 30 | 50 | 180 | 1" | 1" | 3/4" | 1/2" | 0 | 0.79 | 150 | G 3/4"
0.3075 | HCP 150-035 | Power Unit (HCP) | 150 | 35 | 30 | 50 | 180 | 1 1/4" | 1 1/4" | 1" | 3/4" | 1 | 1.23 | 150 | G 1 1/4"
0.615 | HCP 150-060 | Power Unit (HCP) | 150 | 60 | 30 | 50 | 180 | 1 1/4" | 1 1/4" | 1" | 3/4" | 1 | 1.23 | 150 | G 1 1/4"
1.23 | HCP 150-110 | Power Unit (HCP) | 150 | 110 | 30 | 50 | 180 | 1 1/4" | 1 1/4" | 1" | 3/4" | 1 | 1.23 | 150 | G 1 1/4"
1.845 | HCP 150-160 | Power Unit (HCP) | 150 | 160 | 30 | 50 | 180 | 1 1/4" | 1 1/4" | 1" | 3/4" | 1 | 1.23 | 150 | G 1 1/4"
0.3075 | HCP-S 150-035 | Power Unit with separate accumulator (HCP-S) | 150 | 35 | 30 | 50 | 180 | 1 1/4" | 1 1/4" | 1" | 3/4" | 0 | 1.23 | 150 | G 1 1/4"
0.615 | HCP-S 150-060 | Power Unit with separate accumulator (HCP-S) | 150 | 60 | 30 | 50 | 180 | 1 1/4" | 1 1/4" | 1" | 3/4" | 0 | 1.23 | 150 | G 1 1/4"
1.23 | HCP-S 150-110 | Power Unit with separate accumulator (HCP-S) | 150 | 110 | 30 | 50 | 180 | 1 1/4" | 1 1/4" | 1" | 3/4" | 0 | 1.23 | 150 | G 1 1/4"
1.845 | HCP-S 150-160 | Power Unit with separate accumulator (HCP-S) | 150 | 160 | 30 | 50 | 180 | 1 1/4" | 1 1/4" | 1" | 3/4" | 0 | 1.23 | 150 | G 1 1/4"

## Slangar (hidden)
Slangar
3/8" | 30 222 15 - xxxx
1/2" | 30 214 54 - xxxx
3/4" | 30 214 55 - xxxx
1" | 30 214 56 - xxxx
1 1/4" | 30 214 57 - xxxx