## Calculator
Indexval från listor. Input till kod |  |  | Lbox 6 | LBox 7 | LBox 8 | Vald produkt |  |  | Fi | Fs | Fylltryck
val1 | val2 | val3 | TU | 250 | 10 | TU | 250 | 10 | 2650 | 3500 | 150
1 | 1 | 1 | X | 500 | 12.7 | Kolumn 7 Ska vara StrCode
|  |  | TX | 750 | 16 | TU 250-10
Lbox 9 Varumärke |  |  | R19 | 1500 | 25 | 7
KALLER | 1 | Index | M2 | 3000 | 38.1 | TU 250
FORD |  |  | MC3 | 5000 | 50
GM |  |  | CU4 | 7500 | 63.5
tblKaller |  |  | CX | 10000 | 80 | Hämtat från temperaturbladet
|  |  | K |  | 100 | 22.6475
|  |  | LCF |  | 125 | 22.6475 | om no data |  | Felmeddelande om tempdata saknas
XG
R12
R15
|  |  | TL |  |  | 32.6475
|  |  | TUS |  |  | 32.6475 | om no data |  |  |  |  | Number of gas Springs |  |  | 1 | pcs
|  |  | TUR | [8 empty] | Filling Pressure |  |  | 150 | bar | Maximum filling pressure is 150 bar
|  |  | XF | [8 empty] | Used Stroke |  |  | 10 | mm
[12 empty] | Frequency |  |  | 20 | spm
[12 empty] | Surrounding Temperature |  |  | 20 | °C
Grönmarkerade rutor är ej skyddade för att makrot ska skunna skriva där
User data fält och cell med email länk är upplåst
Total force of 1 gas spring in kN
[12 empty] | Selected spring: KALLER TU 250 with stroke length of 10 mm | [8 empty] | Temp °C
10
47.3525
20
22.6475
[13 empty] | 2.6475 | min över rum
Isothermal force at estimated running temperature
[12 empty] | INITIAL FORCE |  |  |  |  | 2.7192 | kN
[12 empty] | FINAL FORCE |  |  |  |  | 3.5914 | kN
[12 empty] | ESTIMATED RUNNING TEMPERATURE BETWEEN: |  |  |  |  | 22.6475 |  | 32.6475 | [°C]
IMPORTANT:
[12 empty] | Please send feeback and comments to: |  |  |  | info@kaller.com
Force and temperature calculator
Standard
Stroke Length (mm)
Series
Model
Stroke in mm
Units
Operating Temperature interval
Surrounding Temperature
User data
Do not exceed the limits stated in the KALLER catalog regarding max. piston rod velocity and recommended max. strokes per minute (spm).
Forces are calculated from the KALLER catalog values. Polytropic forces represents a gas spring compressed from its fully extended position.
Temperatures are based on practical and theoretical tests and may differ from a real application.
Factors such as restricted air flow, sideloads and others may increase the operating temperature.
Use of the output from the Force and temperature calculator are at your own risk.
In no event shall KALLER be liable for any direct, indirect, incidental, punitive, or consequential damage.
Thermodynamics
Catalog forces are isothermal.
The polytropic calculation can be used for more accuracy in dynamic conditions (gas temperature will rise during compression).

## Kaller (hidden)
Detta är värden ur katalog/MC | Serie | Modell | Slagl | Fi | Fs | Tryck | StrCode
| TU | 250 | 10 | 2650 | 3500 | 150 | TU 250-10
| TU | 250 | 12.7 | 2650 | 3500 | 150 | TU 250-12,7
| TU | 250 | 16 | 2650 | 3500 | 150 | TU 250-16 | Not:
| TU | 250 | 25 | 2650 | 3500 | 150 | TU 250-25 | 2017-01-11 | CU4, CX, K, LCF, XG, R12, R15, TL, TUS, TUR inlagda
| TU | 250 | 38.1 | 2650 | 3500 | 150 | TU 250-38,1
| TU | 250 | 50 | 2650 | 3500 | 150 | TU 250-50
| TU | 250 | 63.5 | 2650 | 3500 | 150 | TU 250-63,5
| TU | 250 | 80 | 2650 | 3500 | 150 | TU 250-80
| TU | 250 | 100 | 2650 | 3500 | 150 | TU 250-100
| TU | 250 | 125 | 2650 | 3500 | 150 | TU 250-125
| TU | 500 | 10 | 4700 | 6000 | 150 | TU 500-10
| TU | 500 | 12.7 | 4700 | 6100 | 150 | TU 500-12,7
| TU | 500 | 25 | 4700 | 6400 | 150 | TU 500-25
| TU | 500 | 38.1 | 4700 | 6500 | 150 | TU 500-38,1
| TU | 500 | 50 | 4700 | 6600 | 150 | TU 500-50
| TU | 500 | 63.5 | 4700 | 6600 | 150 | TU 500-63,5
| TU | 500 | 80 | 4700 | 6700 | 150 | TU 500-80
| TU | 500 | 100 | 4700 | 6700 | 150 | TU 500-100
| TU | 500 | 125 | 4700 | 6700 | 150 | TU 500-125
| TU | 500 | 160 | 4700 | 6700 | 150 | TU 500-160
| TU | 750 | 12.7 | 7400 | 12000 | 150 | TU 750-12,7
| TU | 750 | 25 | 7400 | 12000 | 150 | TU 750-25
| TU | 750 | 38.1 | 7400 | 12000 | 150 | TU 750-38,1
| TU | 750 | 50 | 7400 | 12000 | 150 | TU 750-50
| TU | 750 | 63.5 | 7400 | 12000 | 150 | TU 750-63,5
| TU | 750 | 80 | 7400 | 12000 | 150 | TU 750-80
| TU | 750 | 100 | 7400 | 12000 | 150 | TU 750-100
| TU | 750 | 125 | 7400 | 12100 | 150 | TU 750-125
| TU | 750 | 160 | 7400 | 12100 | 150 | TU 750-160
| TU | 750 | 200 | 7400 | 12100 | 150 | TU 750-200
| TU | 750 | 250 | 7400 | 12100 | 150 | TU 750-250
| TU | 750 | 300 | 7400 | 12100 | 150 | TU 750-300
| TU | 1500 | 25 | 15000 | 23000 | 150 | TU 1500-25
| TU | 1500 | 38.1 | 15000 | 23000 | 150 | TU 1500-38,1
| TU | 1500 | 50 | 15000 | 23000 | 150 | TU 1500-50
| TU | 1500 | 63.5 | 15000 | 23000 | 150 | TU 1500-63,5
| TU | 1500 | 80 | 15000 | 23000 | 150 | TU 1500-80
| TU | 1500 | 100 | 15000 | 23000 | 150 | TU 1500-100
| TU | 1500 | 125 | 15000 | 23000 | 150 | TU 1500-125
| TU | 1500 | 160 | 15000 | 23000 | 150 | TU 1500-160
| TU | 1500 | 200 | 15000 | 23000 | 150 | TU 1500-200
| TU | 1500 | 250 | 15000 | 23000 | 150 | TU 1500-250
| TU | 1500 | 300 | 15000 | 23000 | 150 | TU 1500-300
| TU | 3000 | 25 | 30000 | 42000 | 150 | TU 3000-25
| TU | 3000 | 38.1 | 30000 | 43000 | 150 | TU 3000-38,1
| TU | 3000 | 50 | 30000 | 44000 | 150 | TU 3000-50
| TU | 3000 | 63.5 | 30000 | 45000 | 150 | TU 3000-63,5
| TU | 3000 | 80 | 30000 | 46000 | 150 | TU 3000-80
| TU | 3000 | 100 | 30000 | 47000 | 150 | TU 3000-100
| TU | 3000 | 125 | 30000 | 47000 | 150 | TU 3000-125
| TU | 3000 | 160 | 30000 | 47000 | 150 | TU 3000-160
| TU | 3000 | 200 | 30000 | 48000 | 150 | TU 3000-200
| TU | 3000 | 250 | 30000 | 48000 | 150 | TU 3000-250
| TU | 3000 | 300 | 30000 | 48000 | 150 | TU 3000-300
| TU | 5000 | 25 | 50000 | 71000 | 150 | TU 5000-25
| TU | 5000 | 38.1 | 50000 | 75000 | 150 | TU 5000-38,1
| TU | 5000 | 50 | 50000 | 77000 | 150 | TU 5000-50
| TU | 5000 | 63.5 | 50000 | 80000 | 150 | TU 5000-63,5
| TU | 5000 | 80 | 50000 | 81000 | 150 | TU 5000-80
| TU | 5000 | 100 | 50000 | 82000 | 150 | TU 5000-100
| TU | 5000 | 125 | 50000 | 82000 | 150 | TU 5000-125
| TU | 5000 | 160 | 50000 | 83000 | 150 | TU 5000-160
| TU | 5000 | 200 | 50000 | 84000 | 150 | TU 5000-200
| TU | 5000 | 250 | 50000 | 84000 | 150 | TU 5000-250
| TU | 5000 | 300 | 50000 | 84000 | 150 | TU 5000-300
| TU | 7500 | 25 | 75000 | 105000 | 150 | TU 7500-25
| TU | 7500 | 38.1 | 75000 | 110000 | 150 | TU 7500-38,1
| TU | 7500 | 50 | 75000 | 113000 | 150 | TU 7500-50
| TU | 7500 | 63.5 | 75000 | 115000 | 150 | TU 7500-63,5
| TU | 7500 | 80 | 75000 | 117000 | 150 | TU 7500-80
| TU | 7500 | 100 | 75000 | 119000 | 150 | TU 7500-100
| TU | 7500 | 125 | 75000 | 121000 | 150 | TU 7500-125
| TU | 7500 | 160 | 75000 | 122000 | 150 | TU 7500-160
| TU | 7500 | 200 | 75000 | 123000 | 150 | TU 7500-200
| TU | 7500 | 250 | 75000 | 124000 | 150 | TU 7500-250
| TU | 7500 | 300 | 75000 | 124000 | 150 | TU 7500-300
| TU | 10000 | 25 | 106000 | 138000 | 150 | TU 10000-25
| TU | 10000 | 38.1 | 106000 | 143000 | 150 | TU 10000-38,1
| TU | 10000 | 50 | 106000 | 147000 | 150 | TU 10000-50
| TU | 10000 | 63.5 | 106000 | 150000 | 150 | TU 10000-63,5
| TU | 10000 | 80 | 106000 | 152000 | 150 | TU 10000-80
| TU | 10000 | 100 | 106000 | 156000 | 150 | TU 10000-100
| TU | 10000 | 125 | 106000 | 157000 | 150 | TU 10000-125
| TU | 10000 | 160 | 106000 | 158000 | 150 | TU 10000-160
| TU | 10000 | 200 | 106000 | 160000 | 150 | TU 10000-200
| TU | 10000 | 250 | 106000 | 160000 | 150 | TU 10000-250
| TU | 10000 | 300 | 106000 | 160000 | 150 | TU 10000-300
| X | 170 | 7 | 1700 | 2800 | 180 | X 170-7
| X | 170 | 10 | 1700 | 2800 | 180 | X 170-10
| X | 170 | 15 | 1700 | 2800 | 180 | X 170-15
| X | 170 | 19 | 1700 | 2800 | 180 | X 170-19
| X | 170 | 25 | 1700 | 2800 | 180 | X 170-25
| X | 170 | 38 | 1700 | 2800 | 180 | X 170-38
| X | 170 | 50 | 1700 | 2800 | 180 | X 170-50
| X | 170 | 63 | 1700 | 2800 | 180 | X 170-63
| X | 170 | 75 | 1700 | 2800 | 180 | X 170-75
| X | 170 | 80 | 1700 | 2800 | 180 | X 170-80
| X | 170 | 100 | 1700 | 2800 | 180 | X 170-100
| X | 170 | 125 | 1700 | 2800 | 180 | X 170-125
| X | 320 | 7 | 3200 | 4800 | 180 | X 320-7
| X | 320 | 10 | 3200 | 4900 | 180 | X 320-10
| X | 320 | 15 | 3200 | 5100 | 180 | X 320-15
| X | 320 | 19 | 3200 | 5100 | 180 | X 320-19
| X | 320 | 25 | 3200 | 5200 | 180 | X 320-25
| X | 320 | 38 | 3200 | 5300 | 180 | X 320-38
| X | 320 | 50 | 3200 | 5300 | 180 | X 320-50
| X | 320 | 63 | 3200 | 5300 | 180 | X 320-63
| X | 320 | 75 | 3200 | 5300 | 180 | X 320-75
| X | 320 | 80 | 3200 | 5300 | 180 | X 320-80
| X | 320 | 100 | 3200 | 5300 | 180 | X 320-100
| X | 320 | 125 | 3200 | 5300 | 180 | X 320-125
| X | 350 | 10 | 3600 | 5900 | 180 | X 350-10
| X | 350 | 13 | 3600 | 5200 | 180 | X 350-13
| X | 350 | 16 | 3600 | 5300 | 180 | X 350-16
| X | 350 | 19 | 3600 | 5600 | 180 | X 350-19
| X | 350 | 25 | 3600 | 5500 | 180 | X 350-25
| X | 350 | 32 | 3600 | 5500 | 180 | X 350-32
| X | 350 | 38 | 3600 | 5500 | 180 | X 350-38
| X | 350 | 50 | 3600 | 5600 | 180 | X 350-50
| X | 350 | 63 | 3600 | 5500 | 180 | X 350-63
| X | 350 | 75 | 3600 | 5500 | 180 | X 350-75
| X | 350 | 80 | 3600 | 5500 | 180 | X 350-80
| X | 350 | 100 | 3600 | 5500 | 180 | X 350-100
| X | 350 | 125 | 3600 | 5500 | 180 | X 350-125
| X | 500 | 10 | 4700 | 7200 | 150 | X 500-10
| X | 500 | 13 | 4700 | 7100 | 150 | X 500-13
| X | 500 | 16 | 4700 | 7200 | 150 | X 500-16
| X | 500 | 19 | 4700 | 7400 | 150 | X 500-19
| X | 500 | 25 | 4700 | 7300 | 150 | X 500-25
| X | 500 | 32 | 4700 | 7200 | 150 | X 500-32
| X | 500 | 38 | 4700 | 7200 | 150 | X 500-38
| X | 500 | 50 | 4700 | 7200 | 150 | X 500-50
| X | 500 | 63 | 4700 | 7200 | 150 | X 500-63
| X | 500 | 75 | 4700 | 7100 | 150 | X 500-75
| X | 500 | 80 | 4700 | 7100 | 150 | X 500-80
| X | 500 | 100 | 4700 | 7100 | 150 | X 500-100
| X | 500 | 125 | 4700 | 7100 | 150 | X 500-125
| X | 750 | 10 | 7400 | 12100 | 150 | X 750-10
| X | 750 | 13 | 7400 | 12100 | 150 | X 750-13
| X | 750 | 16 | 7400 | 12100 | 150 | X 750-16
| X | 750 | 19 | 7400 | 11700 | 150 | X 750-19
| X | 750 | 25 | 7400 | 11800 | 150 | X 750-25
| X | 750 | 32 | 7400 | 11800 | 150 | X 750-32
| X | 750 | 38 | 7400 | 11800 | 150 | X 750-38
| X | 750 | 50 | 7400 | 11800 | 150 | X 750-50
| X | 750 | 63 | 7400 | 11800 | 150 | X 750-63
| X | 750 | 75 | 7400 | 11900 | 150 | X 750-75
| X | 750 | 80 | 7400 | 11900 | 150 | X 750-80
| X | 750 | 100 | 7400 | 11900 | 150 | X 750-100
| X | 750 | 125 | 7400 | 11900 | 150 | X 750-125
| X | 1000 | 13 | 9200 | 13800 | 150 | X 1000-13
| X | 1000 | 16 | 9200 | 13800 | 150 | X 1000-16
| X | 1000 | 19 | 9200 | 14000 | 150 | X 1000-19
| X | 1000 | 25 | 9200 | 14200 | 150 | X 1000-25
| X | 1000 | 32 | 9200 | 14300 | 150 | X 1000-32
| X | 1000 | 38 | 9200 | 14500 | 150 | X 1000-38
| X | 1000 | 50 | 9200 | 14600 | 150 | X 1000-50
| X | 1000 | 63 | 9200 | 14700 | 150 | X 1000-63
| X | 1000 | 75 | 9200 | 14700 | 150 | X 1000-75
| X | 1000 | 80 | 9200 | 14800 | 150 | X 1000-80
| X | 1000 | 100 | 9200 | 14800 | 150 | X 1000-100
| X | 1000 | 125 | 9200 | 14800 | 150 | X 1000-125
| X | 1500 | 13 | 15000 | 24000 | 150 | X 1500-13
| X | 1500 | 16 | 15000 | 24100 | 150 | X 1500-16
| X | 1500 | 19 | 15000 | 24200 | 150 | X 1500-19
| X | 1500 | 25 | 15000 | 24300 | 150 | X 1500-25
| X | 1500 | 32 | 15000 | 23800 | 150 | X 1500-32
| X | 1500 | 38 | 15000 | 23900 | 150 | X 1500-38
| X | 1500 | 50 | 15000 | 24000 | 150 | X 1500-50
| X | 1500 | 63 | 15000 | 24100 | 150 | X 1500-63
| X | 1500 | 75 | 15000 | 24200 | 150 | X 1500-75
| X | 1500 | 80 | 15000 | 24200 | 150 | X 1500-80
| X | 1500 | 100 | 15000 | 24300 | 150 | X 1500-100
| X | 1500 | 125 | 15000 | 24300 | 150 | X 1500-125
| X | 2400 | 16 | 24000 | 38300 | 150 | X 2400-16
| X | 2400 | 19 | 24000 | 38500 | 150 | X 2400-19
| X | 2400 | 25 | 24000 | 38700 | 150 | X 2400-25
| X | 2400 | 32 | 24000 | 38600 | 150 | X 2400-32
| X | 2400 | 38 | 24000 | 38400 | 150 | X 2400-38
| X | 2400 | 50 | 24000 | 39200 | 150 | X 2400-50
| X | 2400 | 63 | 24000 | 39200 | 150 | X 2400-63
| X | 2400 | 75 | 24000 | 39200 | 150 | X 2400-75
| X | 2400 | 80 | 24000 | 39200 | 150 | X 2400-80
| X | 2400 | 100 | 24000 | 39300 | 150 | X 2400-100
| X | 2400 | 125 | 24000 | 39300 | 150 | X 2400-125
| X | 4200 | 16 | 42000 | 61700 | 150 | X 4200-16
| X | 4200 | 19 | 42000 | 63700 | 150 | X 4200-19
| X | 4200 | 25 | 42000 | 60800 | 150 | X 4200-25
| X | 4200 | 32 | 42000 | 64300 | 150 | X 4200-32
| X | 4200 | 38 | 42000 | 65800 | 150 | X 4200-38
| X | 4200 | 50 | 42000 | 67000 | 150 | X 4200-50
| X | 4200 | 63 | 42000 | 67800 | 150 | X 4200-63
| X | 4200 | 75 | 42000 | 68000 | 150 | X 4200-75
| X | 4200 | 80 | 42000 | 68600 | 150 | X 4200-80
| X | 4200 | 100 | 42000 | 69100 | 150 | X 4200-100
| X | 4200 | 125 | 42000 | 69600 | 150 | X 4200-125
| X | 6600 | 16 | 66300 | 89000 | 150 | X 6600-16
| X | 6600 | 19 | 66300 | 91000 | 150 | X 6600-19
| X | 6600 | 25 | 66300 | 93900 | 150 | X 6600-25
| X | 6600 | 32 | 66300 | 96100 | 150 | X 6600-32
| X | 6600 | 38 | 66300 | 98200 | 150 | X 6600-38
| X | 6600 | 50 | 66300 | 100600 | 150 | X 6600-50
| X | 6600 | 63 | 66300 | 102400 | 150 | X 6600-63
| X | 6600 | 75 | 66300 | 103400 | 150 | X 6600-75
| X | 6600 | 80 | 66300 | 104100 | 150 | X 6600-80
| X | 6600 | 100 | 66300 | 105400 | 150 | X 6600-100
| X | 6600 | 125 | 66300 | 106500 | 150 | X 6600-125
| X | 9500 | 19 | 95000 | 135000 | 150 | X 9500-19
| X | 9500 | 25 | 95000 | 139000 | 150 | X 9500-25
| X | 9500 | 32 | 95000 | 142000 | 150 | X 9500-32
| X | 9500 | 38 | 95000 | 143000 | 150 | X 9500-38
| X | 9500 | 50 | 95000 | 146000 | 150 | X 9500-50
| X | 9500 | 63 | 95000 | 148000 | 150 | X 9500-63
| X | 9500 | 75 | 95000 | 149000 | 150 | X 9500-75
| X | 9500 | 80 | 95000 | 150000 | 150 | X 9500-80
| X | 9500 | 100 | 95000 | 151000 | 150 | X 9500-100
| X | 9500 | 125 | 95000 | 152000 | 150 | X 9500-125
| X | 20000 | 19 | 200000 | 259000 | 150 | X 20000-19
| X | 20000 | 25 | 200000 | 270000 | 150 | X 20000-25
| X | 20000 | 32 | 200000 | 280000 | 150 | X 20000-32
| X | 20000 | 38 | 200000 | 287000 | 150 | X 20000-38
| X | 20000 | 50 | 200000 | 298000 | 150 | X 20000-50
| X | 20000 | 63 | 200000 | 307000 | 150 | X 20000-63
| X | 20000 | 75 | 200000 | 313000 | 150 | X 20000-75
| X | 20000 | 80 | 200000 | 315000 | 150 | X 20000-80
| X | 20000 | 100 | 200000 | 323000 | 150 | X 20000-100
| X | 20000 | 125 | 200000 | 330000 | 150 | X 20000-125
| TX | 750 | 13 | 7400 | 12000 | 150 | TX 750-13
| TX | 750 | 25 | 7400 | 12000 | 150 | TX 750-25
| TX | 750 | 38 | 7400 | 12000 | 150 | TX 750-38
| TX | 750 | 50 | 7400 | 12000 | 150 | TX 750-50
| TX | 750 | 63 | 7400 | 12000 | 150 | TX 750-63
| TX | 750 | 75 | 7400 | 12000 | 150 | TX 750-75
| TX | 750 | 80 | 7400 | 12000 | 150 | TX 750-80
| TX | 750 | 100 | 7400 | 12000 | 150 | TX 750-100
| TX | 750 | 125 | 7400 | 12100 | 150 | TX 750-125
| TX | 750 | 150 | 7400 | 12100 | 150 | TX 750-150
| TX | 750 | 160 | 7400 | 12100 | 150 | TX 750-160
| TX | 750 | 175 | 7400 | 12000 | 150 | TX 750-175
| TX | 750 | 200 | 7400 | 12100 | 150 | TX 750-200
| TX | 1000 | 13 | 9200 | 11200 | 150 | TX 1000-13
| TX | 1000 | 25 | 9200 | 12100 | 150 | TX 1000-25
| TX | 1000 | 38 | 9200 | 12800 | 150 | TX 1000-38
| TX | 1000 | 50 | 9200 | 13200 | 150 | TX 1000-50
| TX | 1000 | 63 | 9200 | 13500 | 150 | TX 1000-63
| TX | 1000 | 75 | 9200 | 13700 | 150 | TX 1000-75
| TX | 1000 | 80 | 9200 | 13800 | 150 | TX 1000-80
| TX | 1000 | 100 | 9200 | 14100 | 150 | TX 1000-100
| TX | 1000 | 125 | 9200 | 14300 | 150 | TX 1000-125
| TX | 1000 | 150 | 9200 | 14500 | 150 | TX 1000-150
| TX | 1000 | 160 | 9200 | 14500 | 150 | TX 1000-160
| TX | 1000 | 175 | 9200 | 14600 | 150 | TX 1000-175
| TX | 1000 | 200 | 9200 | 14700 | 150 | TX 1000-200
| TX | 1000 | 250 | 9200 | 14800 | 150 | TX 1000-250
| TX | 1000 | 300 | 9200 | 14900 | 150 | TX 1000-300
| TX | 1500 | 13 | 15000 | 17700 | 150 | TX 1500-13
| TX | 1500 | 25 | 15000 | 19100 | 150 | TX 1500-25
| TX | 1500 | 38 | 15000 | 20000 | 150 | TX 1500-38
| TX | 1500 | 50 | 15000 | 20600 | 150 | TX 1500-50
| TX | 1500 | 63 | 15000 | 21100 | 150 | TX 1500-63
| TX | 1500 | 75 | 15000 | 21500 | 150 | TX 1500-75
| TX | 1500 | 80 | 15000 | 21600 | 150 | TX 1500-80
| TX | 1500 | 100 | 15000 | 21700 | 150 | TX 1500-100
| TX | 1500 | 125 | 15000 | 22400 | 150 | TX 1500-125
| TX | 1500 | 150 | 15000 | 22500 | 150 | TX 1500-150
| TX | 1500 | 160 | 15000 | 22600 | 150 | TX 1500-160
| TX | 1500 | 175 | 15000 | 22600 | 150 | TX 1500-175
| TX | 1500 | 200 | 15000 | 22800 | 150 | TX 1500-200
| TX | 1500 | 250 | 15000 | 23000 | 150 | TX 1500-250
| TX | 1500 | 300 | 15000 | 23200 | 150 | TX 1500-300
| TX | 2400 | 25 | 24000 | 37100 | 150 | TX 2400-25
| TX | 2400 | 38 | 24000 | 37600 | 150 | TX 2400-38
| TX | 2400 | 50 | 24000 | 37900 | 150 | TX 2400-50
| TX | 2400 | 63 | 24000 | 38100 | 150 | TX 2400-63
| TX | 2400 | 75 | 24000 | 38300 | 150 | TX 2400-75
| TX | 2400 | 80 | 24000 | 38300 | 150 | TX 2400-80
| TX | 2400 | 100 | 24000 | 38500 | 150 | TX 2400-100
| TX | 2400 | 125 | 24000 | 38700 | 150 | TX 2400-125
| TX | 2400 | 150 | 24000 | 38800 | 150 | TX 2400-150
| TX | 2400 | 160 | 24000 | 38800 | 150 | TX 2400-160
| TX | 2400 | 175 | 24000 | 38900 | 150 | TX 2400-175
| TX | 2400 | 200 | 24000 | 38900 | 150 | TX 2400-200
| TX | 2400 | 250 | 24000 | 39000 | 150 | TX 2400-250
| TX | 2400 | 300 | 24000 | 39100 | 150 | TX 2400-300
| TX | 4200 | 25 | 42000 | 52100 | 150 | TX 4200-25
| TX | 4200 | 38 | 42000 | 55100 | 150 | TX 4200-38
| TX | 4200 | 50 | 42000 | 57200 | 150 | TX 4200-50
| TX | 4200 | 63 | 42000 | 59000 | 150 | TX 4200-63
| TX | 4200 | 75 | 42000 | 60300 | 150 | TX 4200-75
| TX | 4200 | 80 | 42000 | 60800 | 150 | TX 4200-80
| TX | 4200 | 100 | 42000 | 62500 | 150 | TX 4200-100
| TX | 4200 | 125 | 42000 | 64000 | 150 | TX 4200-125
| TX | 4200 | 150 | 42000 | 65100 | 150 | TX 4200-150
| TX | 4200 | 160 | 42000 | 65500 | 150 | TX 4200-160
| TX | 4200 | 175 | 42000 | 66000 | 150 | TX 4200-175
| TX | 4200 | 200 | 42000 | 66800 | 150 | TX 4200-200
| TX | 4200 | 250 | 42000 | 67900 | 150 | TX 4200-250
| TX | 4200 | 300 | 42000 | 68700 | 150 | TX 4200-300
| TX | 6600 | 25 | 66300 | 79500 | 150 | TX 6600-25
| TX | 6600 | 38 | 66300 | 83900 | 150 | TX 6600-38
| TX | 6600 | 50 | 66300 | 87000 | 150 | TX 6600-50
| TX | 6600 | 63 | 66300 | 89700 | 150 | TX 6600-63
| TX | 6600 | 75 | 66300 | 91800 | 150 | TX 6600-75
| TX | 6600 | 80 | 66300 | 92600 | 150 | TX 6600-80
| TX | 6600 | 100 | 66300 | 95100 | 150 | TX 6600-100
| TX | 6600 | 125 | 66300 | 97600 | 150 | TX 6600-125
| TX | 6600 | 150 | 66300 | 99500 | 150 | TX 6600-150
| TX | 6600 | 160 | 66300 | 100100 | 150 | TX 6600-160
| TX | 6600 | 175 | 66300 | 101000 | 150 | TX 6600-175
| TX | 6600 | 200 | 66300 | 102200 | 150 | TX 6600-200
| TX | 6600 | 250 | 66300 | 104000 | 150 | TX 6600-250
| TX | 6600 | 300 | 66300 | 105300 | 150 | TX 6600-300
| TX | 9500 | 25 | 95000 | 113200 | 150 | TX 9500-25
| TX | 9500 | 38 | 95000 | 119000 | 150 | TX 9500-38
| TX | 9500 | 50 | 95000 | 123300 | 150 | TX 9500-50
| TX | 9500 | 63 | 95000 | 127000 | 150 | TX 9500-63
| TX | 9500 | 75 | 95000 | 129700 | 150 | TX 9500-75
| TX | 9500 | 80 | 95000 | 130800 | 150 | TX 9500-80
| TX | 9500 | 100 | 95000 | 134300 | 150 | TX 9500-100
| TX | 9500 | 125 | 95000 | 137600 | 150 | TX 9500-125
| TX | 9500 | 150 | 95000 | 140200 | 150 | TX 9500-150
| TX | 9500 | 160 | 95000 | 141000 | 150 | TX 9500-160
| TX | 9500 | 175 | 95000 | 142200 | 150 | TX 9500-175
| TX | 9500 | 200 | 95000 | 143800 | 150 | TX 9500-200
| TX | 9500 | 250 | 95000 | 146300 | 150 | TX 9500-250
| TX | 9500 | 300 | 95000 | 148200 | 150 | TX 9500-300
| TX | 20000 | 25 | 200000 | 242000 | 150 | TX 20000-25
| TX | 20000 | 38 | 200000 | 256400 | 150 | TX 20000-38
| TX | 20000 | 50 | 200000 | 266800 | 150 | TX 20000-50
| TX | 20000 | 63 | 200000 | 276000 | 150 | TX 20000-63
| TX | 20000 | 75 | 200000 | 283100 | 150 | TX 20000-75
| TX | 20000 | 80 | 200000 | 285700 | 150 | TX 20000-80
| TX | 20000 | 100 | 200000 | 294600 | 150 | TX 20000-100
| TX | 20000 | 125 | 200000 | 303100 | 150 | TX 20000-125
| TX | 20000 | 150 | 200000 | 309700 | 150 | TX 20000-150
| TX | 20000 | 160 | 200000 | 312000 | 150 | TX 20000-160
| TX | 20000 | 175 | 200000 | 315000 | 150 | TX 20000-175
| TX | 20000 | 200 | 200000 | 319000 | 150 | TX 20000-200
| TX | 20000 | 250 | 200000 | 325600 | 150 | TX 20000-250
| TX | 20000 | 300 | 200000 | 330600 | 150 | TX 20000-300
| R19 | R19 | 7 | 900 | 1600 | 180 | R19-7
| R19 | R19 | 10 | 900 | 1400 | 180 | R19-10
| R19 | R19 | 15 | 900 | 1300 | 180 | R19-15
| R19 | R19 | 25 | 900 | 1300 | 180 | R19-25
| R19 | R19 | 38.1 | 900 | 1200 | 180 | R19-38,1
| R19 | R19 | 50 | 900 | 1200 | 180 | R19-50
| R19 | R19 | 63.5 | 900 | 1200 | 180 | R19-63,5
| R19 | R19 | 80 | 900 | 1200 | 180 | R19-80
| R19 | R19 | 100 | 900 | 1200 | 180 | R19-100
| R19 | R19 | 125 | 900 | 1200 | 180 | R19-125
| M2 | M2 | 10 | 2000 | 3060 | 180 | M2-10
| M2 | M2 | 12.7 | 2000 | 3070 | 180 | M2-12,7
| M2 | M2 | 15 | 2000 | 3070 | 180 | M2-15
| M2 | M2 | 16 | 2000 | 3070 | 180 | M2-16
| M2 | M2 | 25 | 2000 | 3080 | 180 | M2-25
| M2 | M2 | 38.1 | 2000 | 3090 | 180 | M2-38,1
| M2 | M2 | 50 | 2000 | 3090 | 180 | M2-50
| M2 | M2 | 63.5 | 2000 | 3020 | 180 | M2-63,5
| M2 | M2 | 80 | 2000 | 3040 | 180 | M2-80
| M2 | M2 | 100 | 2000 | 3050 | 180 | M2-100
| M2 | M2 | 125 | 2000 | 3060 | 180 | M2-125
| MC3 | MC3 | 10 | 2000 | 3060 | 180 | MC3-10
| MC3 | MC3 | 12.7 | 2000 | 3070 | 180 | MC3-12,7
| MC3 | MC3 | 16 | 2000 | 3070 | 180 | MC3-16
| MC3 | MC3 | 25 | 2000 | 3080 | 180 | MC3-25
| MC3 | MC3 | 38.1 | 2000 | 3090 | 180 | MC3-38,1
| MC3 | MC3 | 50 | 2000 | 3090 | 180 | MC3-50
| MC3 | MC3 | 63.5 | 2000 | 3020 | 180 | MC3-63,5
| MC3 | MC3 | 80 | 2000 | 3040 | 180 | MC3-80
| MC3 | MC3 | 100 | 2000 | 3050 | 180 | MC3-100
| MC3 | MC3 | 125 | 2000 | 3060 | 180 | MC3-125
| CU4 | 420 | 6 | 4250 | 7300 | 150 | CU4 420-6
| CU4 | 420 | 10 | 4250 | 7300 | 150 | CU4 420-10
| CU4 | 420 | 16 | 4250 | 7300 | 150 | CU4 420-16
| CU4 | 420 | 25 | 4250 | 7400 | 150 | CU4 420-25
| CU4 | 420 | 32 | 4250 | 7900 | 150 | CU4 420-32
| CU4 | 420 | 40 | 4250 | 8000 | 150 | CU4 420-40
| CU4 | 420 | 50 | 4250 | 8000 | 150 | CU4 420-50
| CU4 | 740 | 6 | 7400 | 10000 | 150 | CU4 740-6
| CU4 | 740 | 10 | 7400 | 10000 | 150 | CU4 740-10
| CU4 | 740 | 16 | 7400 | 11000 | 150 | CU4 740-16
| CU4 | 740 | 25 | 7400 | 12000 | 150 | CU4 740-25
| CU4 | 740 | 32 | 7400 | 12000 | 150 | CU4 740-32
| CU4 | 740 | 40 | 7400 | 12000 | 150 | CU4 740-40
| CU4 | 740 | 50 | 7400 | 12000 | 150 | CU4 740-50
| CU4 | 1000 | 6 | 10600 | 16000 | 150 | CU4 1000-6
| CU4 | 1000 | 10 | 10600 | 16000 | 150 | CU4 1000-10
| CU4 | 1000 | 16 | 10600 | 16000 | 150 | CU4 1000-16
| CU4 | 1000 | 25 | 10600 | 16000 | 150 | CU4 1000-25
| CU4 | 1000 | 32 | 10600 | 16000 | 150 | CU4 1000-32
| CU4 | 1000 | 40 | 10600 | 16000 | 150 | CU4 1000-40
| CU4 | 1000 | 50 | 10600 | 16000 | 150 | CU4 1000-50
| CU4 | 1800 | 6 | 18000 | 24000 | 150 | CU4 1800-6
| CU4 | 1800 | 10 | 18000 | 25000 | 150 | CU4 1800-10
| CU4 | 1800 | 16 | 18000 | 25000 | 150 | CU4 1800-16
| CU4 | 1800 | 25 | 18000 | 26000 | 150 | CU4 1800-25
| CU4 | 1800 | 32 | 18000 | 26000 | 150 | CU4 1800-32
| CU4 | 1800 | 40 | 18000 | 26000 | 150 | CU4 1800-40
| CU4 | 1800 | 50 | 18000 | 27000 | 150 | CU4 1800-50
| CU4 | 1800 | 65 | 18000 | 28000 | 150 | CU4 1800-65
| CU4 | 2900 | 10 | 29500 | 40000 | 150 | CU4 2900-10
| CU4 | 2900 | 16 | 29500 | 42000 | 150 | CU4 2900-16
| CU4 | 2900 | 25 | 29500 | 45000 | 150 | CU4 2900-25
| CU4 | 2900 | 32 | 29500 | 46200 | 150 | CU4 2900-32
| CU4 | 2900 | 40 | 29500 | 47200 | 150 | CU4 2900-40
| CU4 | 2900 | 50 | 29500 | 45000 | 150 | CU4 2900-50
| CU4 | 2900 | 65 | 29500 | 47000 | 150 | CU4 2900-65
| CU4 | 4700 | 10 | 47000 | 67000 | 150 | CU4 4700-10
| CU4 | 4700 | 16 | 47000 | 66000 | 150 | CU4 4700-16
| CU4 | 4700 | 25 | 47000 | 68000 | 150 | CU4 4700-25
| CU4 | 4700 | 32 | 47000 | 67000 | 150 | CU4 4700-32
| CU4 | 4700 | 40 | 47000 | 67000 | 150 | CU4 4700-40
| CU4 | 4700 | 50 | 47000 | 67000 | 150 | CU4 4700-50
| CU4 | 4700 | 65 | 47000 | 71000 | 150 | CU4 4700-65
| CU4 | 7500 | 10 | 75000 | 98500 | 150 | CU4 7500-10
| CU4 | 7500 | 16 | 75000 | 100000 | 150 | CU4 7500-16
| CU4 | 7500 | 25 | 75000 | 104000 | 150 | CU4 7500-25
| CU4 | 7500 | 32 | 75000 | 102000 | 150 | CU4 7500-32
| CU4 | 7500 | 40 | 75000 | 104000 | 150 | CU4 7500-40
| CU4 | 7500 | 50 | 75000 | 103000 | 150 | CU4 7500-50
| CU4 | 7500 | 65 | 75000 | 111000 | 150 | CU4 7500-65
| CU4 | 11800 | 10 | 118000 | 150000 | 150 | CU4 11800-10
| CU4 | 11800 | 16 | 118000 | 153000 | 150 | CU4 11800-16
| CU4 | 11800 | 25 | 118000 | 160000 | 150 | CU4 11800-25
| CU4 | 11800 | 32 | 118000 | 165000 | 150 | CU4 11800-32
| CU4 | 11800 | 40 | 118000 | 160000 | 150 | CU4 11800-40
| CU4 | 11800 | 50 | 118000 | 161000 | 150 | CU4 11800-50
| CU4 | 11800 | 65 | 118000 | 163000 | 150 | CU4 11800-65
| CU4 | 18300 | 10 | 183000 | 227000 | 150 | CU4 18300-10
| CU4 | 18300 | 16 | 183000 | 233000 | 150 | CU4 18300-16
| CU4 | 18300 | 25 | 183000 | 244000 | 150 | CU4 18300-25
| CU4 | 18300 | 32 | 183000 | 244000 | 150 | CU4 18300-32
| CU4 | 18300 | 40 | 183000 | 244000 | 150 | CU4 18300-40
| CU4 | 18300 | 50 | 183000 | 248000 | 150 | CU4 18300-50
| CU4 | 18300 | 65 | 183000 | 253000 | 150 | CU4 18300-65
| CX | 500 | 10 | 5100 | 6600 | 200 | CX 500-10
| CX | 500 | 15 | 5100 | 7100 | 200 | CX 500-15
| CX | 500 | 25 | 5100 | 7900 | 200 | CX 500-25
| CX | 500 | 38 | 5100 | 8700 | 200 | CX 500-38
| CX | 500 | 50 | 5100 | 9100 | 200 | CX 500-50
| CX | 500 | 63 | 5100 | 8800 | 200 | CX 500-63
| CX | 500 | 80 | 5100 | 9200 | 200 | CX 500-80
| CX | 1000 | 10 | 9800 | 13300 | 200 | CX 1000-10
| CX | 1000 | 15 | 9800 | 14400 | 200 | CX 1000-15
| CX | 1000 | 25 | 9800 | 16100 | 200 | CX 1000-25
| CX | 1000 | 38 | 9800 | 16900 | 200 | CX 1000-38
| CX | 1000 | 50 | 9800 | 17700 | 200 | CX 1000-50
| CX | 1000 | 63 | 9800 | 16500 | 200 | CX 1000-63
| CX | 1000 | 80 | 9800 | 17300 | 200 | CX 1000-80
| CX | 1900 | 10 | 19200 | 26300 | 200 | CX 1900-10
| CX | 1900 | 15 | 19200 | 31800 | 200 | CX 1900-15
| CX | 1900 | 25 | 19200 | 30900 | 200 | CX 1900-25
| CX | 1900 | 38 | 19200 | 31900 | 200 | CX 1900-38
| CX | 1900 | 50 | 19200 | 33800 | 200 | CX 1900-50
| CX | 1900 | 63 | 19200 | 34800 | 200 | CX 1900-63
| CX | 1900 | 80 | 19200 | 35600 | 200 | CX 1900-80
| K | 500 | 6 | 4700 | 5600 | 150 | K 500-6
| K | 500 | 12.5 | 4700 | 5900 | 150 | K 500-12,5
| K | 500 | 19 | 4700 | 6100 | 150 | K 500-19
| K | 500 | 25 | 4700 | 6100 | 150 | K 500-25
| K | 500 | 38.1 | 4700 | 6200 | 150 | K 500-38,1
| K | 500 | 50 | 4700 | 6300 | 150 | K 500-50
| K | 500 | 63.5 | 4700 | 6300 | 150 | K 500-63,5
| K | 500 | 80 | 4700 | 6600 | 150 | K 500-80
| K | 500 | 100 | 4700 | 6600 | 150 | K 500-100
| K | 500 | 125 | 4700 | 6600 | 150 | K 500-125
| K | 750 | 6 | 7400 | 15000 | 150 | K 750-6
| K | 750 | 12.5 | 7400 | 13000 | 150 | K 750-12,5
| K | 750 | 19 | 7400 | 12000 | 150 | K 750-19
| K | 750 | 25 | 7400 | 11000 | 150 | K 750-25
| K | 750 | 38.1 | 7400 | 11000 | 150 | K 750-38,1
| K | 750 | 50 | 7400 | 11000 | 150 | K 750-50
| K | 750 | 63.5 | 7400 | 11000 | 150 | K 750-63,5
| K | 750 | 80 | 7400 | 11000 | 150 | K 750-80
| K | 750 | 100 | 7400 | 11000 | 150 | K 750-100
| K | 750 | 125 | 7400 | 11000 | 150 | K 750-125
| K | 1500 | 25 | 15000 | 24000 | 150 | K 1500-25
| K | 1500 | 38.1 | 15000 | 23000 | 150 | K 1500-38,1
| K | 1500 | 50 | 15000 | 23000 | 150 | K 1500-50
| K | 1500 | 63.5 | 15000 | 23000 | 150 | K 1500-63,5
| K | 1500 | 80 | 15000 | 23000 | 150 | K 1500-80
| K | 1500 | 100 | 15000 | 23000 | 150 | K 1500-100
| LCF | 750 | 12.7 | 7400 | 12000 | 150 | LCF 750-12,7
| LCF | 750 | 25 | 7400 | 12000 | 150 | LCF 750-25
| LCF | 750 | 38.1 | 7400 | 12000 | 150 | LCF 750-38,1
| LCF | 750 | 50 | 7400 | 12000 | 150 | LCF 750-50
| LCF | 750 | 63.5 | 7400 | 12000 | 150 | LCF 750-63,5
| LCF | 750 | 80 | 7400 | 12000 | 150 | LCF 750-80
| LCF | 750 | 100 | 7400 | 12000 | 150 | LCF 750-100
| LCF | 750 | 125 | 7400 | 12100 | 150 | LCF 750-125
| LCF | 750 | 160 | 7400 | 12100 | 150 | LCF 750-160
| LCF | 750 | 200 | 7400 | 12100 | 150 | LCF 750-200
| LCF | 750 | 250 | 7400 | 12100 | 150 | LCF 750-250
| LCF | 750 | 300 | 7400 | 12100 | 150 | LCF 750-300
| LCF | 1500 | 25 | 15000 | 23000 | 150 | LCF 1500-25
| LCF | 1500 | 38.1 | 15000 | 23000 | 150 | LCF 1500-38,1
| LCF | 1500 | 50 | 15000 | 23000 | 150 | LCF 1500-50
| LCF | 1500 | 63.5 | 15000 | 23000 | 150 | LCF 1500-63,5
| LCF | 1500 | 80 | 15000 | 23000 | 150 | LCF 1500-80
| LCF | 1500 | 100 | 15000 | 23000 | 150 | LCF 1500-100
| LCF | 1500 | 125 | 15000 | 23000 | 150 | LCF 1500-125
| LCF | 1500 | 160 | 15000 | 23000 | 150 | LCF 1500-160
| LCF | 1500 | 200 | 15000 | 23000 | 150 | LCF 1500-200
| LCF | 1500 | 250 | 15000 | 23000 | 150 | LCF 1500-250
| LCF | 1500 | 300 | 15000 | 23000 | 150 | LCF 1500-300
| LCF | 3000 | 25 | 30000 | 42000 | 150 | LCF 3000-25
| LCF | 3000 | 38.1 | 30000 | 43000 | 150 | LCF 3000-38,1
| LCF | 3000 | 50 | 30000 | 44000 | 150 | LCF 3000-50
| LCF | 3000 | 63.5 | 30000 | 45000 | 150 | LCF 3000-63,5
| LCF | 3000 | 80 | 30000 | 46000 | 150 | LCF 3000-80
| LCF | 3000 | 100 | 30000 | 47000 | 150 | LCF 3000-100
| LCF | 3000 | 125 | 30000 | 47000 | 150 | LCF 3000-125
| LCF | 3000 | 160 | 30000 | 47000 | 150 | LCF 3000-160
| LCF | 3000 | 200 | 30000 | 48000 | 150 | LCF 3000-200
| LCF | 3000 | 250 | 30000 | 48000 | 150 | LCF 3000-250
| LCF | 3000 | 300 | 30000 | 48000 | 150 | LCF 3000-300
| LCF | 5000 | 25 | 50000 | 71000 | 150 | LCF 5000-25
| LCF | 5000 | 38.1 | 50000 | 75000 | 150 | LCF 5000-38,1
| LCF | 5000 | 50 | 50000 | 77000 | 150 | LCF 5000-50
| LCF | 5000 | 63.5 | 50000 | 80000 | 150 | LCF 5000-63,5
| LCF | 5000 | 80 | 50000 | 81000 | 150 | LCF 5000-80
| LCF | 5000 | 100 | 50000 | 82000 | 150 | LCF 5000-100
| LCF | 5000 | 125 | 50000 | 82000 | 150 | LCF 5000-125
| LCF | 5000 | 160 | 50000 | 83000 | 150 | LCF 5000-160
| LCF | 5000 | 200 | 50000 | 84000 | 150 | LCF 5000-200
| LCF | 5000 | 250 | 50000 | 84000 | 150 | LCF 5000-250
| LCF | 5000 | 300 | 50000 | 84000 | 150 | LCF 5000-300
| LCF | 7500 | 25 | 75000 | 105000 | 150 | LCF 7500-25
| LCF | 7500 | 38.1 | 75000 | 110000 | 150 | LCF 7500-38,1
| LCF | 7500 | 50 | 75000 | 113000 | 150 | LCF 7500-50
| LCF | 7500 | 63.5 | 75000 | 115000 | 150 | LCF 7500-63,5
| LCF | 7500 | 80 | 75000 | 117000 | 150 | LCF 7500-80
| LCF | 7500 | 100 | 75000 | 119000 | 150 | LCF 7500-100
| LCF | 7500 | 125 | 75000 | 121000 | 150 | LCF 7500-125
| LCF | 7500 | 160 | 75000 | 122000 | 150 | LCF 7500-160
| LCF | 7500 | 200 | 75000 | 123000 | 150 | LCF 7500-200
| LCF | 7500 | 250 | 75000 | 124000 | 150 | LCF 7500-250
| LCF | 7500 | 300 | 75000 | 124000 | 150 | LCF 7500-300
| XG | 350 | 10 | 3600 | 5900 | 180 | XG 350-10
| XG | 350 | 13 | 3600 | 5200 | 180 | XG 350-13
| XG | 350 | 16 | 3600 | 5300 | 180 | XG 350-16
| XG | 350 | 19 | 3600 | 5600 | 180 | XG 350-19
| XG | 350 | 25 | 3600 | 5500 | 180 | XG 350-25
| XG | 350 | 32 | 3600 | 5500 | 180 | XG 350-32
| XG | 350 | 38 | 3600 | 5500 | 180 | XG 350-38
| XG | 350 | 50 | 3600 | 5600 | 180 | XG 350-50
| XG | 350 | 63 | 3600 | 5500 | 180 | XG 350-63
| XG | 350 | 75 | 3600 | 5500 | 180 | XG 350-75
| XG | 350 | 80 | 3600 | 5500 | 180 | XG 350-80
| XG | 350 | 100 | 3600 | 5500 | 180 | XG 350-100
| XG | 350 | 125 | 3600 | 5500 | 180 | XG 350-125
| XG | 500 | 10 | 4700 | 7200 | 150 | XG 500-10
| XG | 500 | 13 | 4700 | 7100 | 150 | XG 500-13
| XG | 500 | 16 | 4700 | 7200 | 150 | XG 500-16
| XG | 500 | 19 | 4700 | 7400 | 150 | XG 500-19
| XG | 500 | 25 | 4700 | 7300 | 150 | XG 500-25
| XG | 500 | 32 | 4700 | 7200 | 150 | XG 500-32
| XG | 500 | 38 | 4700 | 7200 | 150 | XG 500-38
| XG | 500 | 50 | 4700 | 7200 | 150 | XG 500-50
| XG | 500 | 63 | 4700 | 7200 | 150 | XG 500-63
| XG | 500 | 75 | 4700 | 7100 | 150 | XG 500-75
| XG | 500 | 80 | 4700 | 7100 | 150 | XG 500-80
| XG | 500 | 100 | 4700 | 7100 | 150 | XG 500-100
| XG | 500 | 125 | 4700 | 7100 | 150 | XG 500-125
| XG | 750 | 10 | 7400 | 12100 | 150 | XG 750-10
| XG | 750 | 13 | 7400 | 12100 | 150 | XG 750-13
| XG | 750 | 16 | 7400 | 12100 | 150 | XG 750-16
| XG | 750 | 19 | 7400 | 11700 | 150 | XG 750-19
| XG | 750 | 25 | 7400 | 11800 | 150 | XG 750-25
| XG | 750 | 32 | 7400 | 11800 | 150 | XG 750-32
| XG | 750 | 38 | 7400 | 11800 | 150 | XG 750-38
| XG | 750 | 50 | 7400 | 11800 | 150 | XG 750-50
| XG | 750 | 63 | 7400 | 11800 | 150 | XG 750-63
| XG | 750 | 75 | 7400 | 11900 | 150 | XG 750-75
| XG | 750 | 80 | 7400 | 11900 | 150 | XG 750-80
| XG | 750 | 100 | 7400 | 11900 | 150 | XG 750-100
| XG | 750 | 125 | 7400 | 11900 | 150 | XG 750-125
| XG | 1000 | 13 | 9200 | 13800 | 150 | XG 1000-13
| XG | 1000 | 16 | 9200 | 13800 | 150 | XG 1000-16
| XG | 1000 | 19 | 9200 | 14000 | 150 | XG 1000-19
| XG | 1000 | 25 | 9200 | 14200 | 150 | XG 1000-25
| XG | 1000 | 32 | 9200 | 14300 | 150 | XG 1000-32
| XG | 1000 | 38 | 9200 | 14500 | 150 | XG 1000-38
| XG | 1000 | 50 | 9200 | 14600 | 150 | XG 1000-50
| XG | 1000 | 63 | 9200 | 14700 | 150 | XG 1000-63
| XG | 1000 | 75 | 9200 | 14700 | 150 | XG 1000-75
| XG | 1000 | 80 | 9200 | 14800 | 150 | XG 1000-80
| XG | 1000 | 100 | 9200 | 14800 | 150 | XG 1000-100
| XG | 1000 | 125 | 9200 | 14800 | 150 | XG 1000-125
| XG | 1500 | 13 | 15000 | 24000 | 150 | XG 1500-13
| XG | 1500 | 16 | 15000 | 24100 | 150 | XG 1500-16
| XG | 1500 | 19 | 15000 | 24200 | 150 | XG 1500-19
| XG | 1500 | 25 | 15000 | 24300 | 150 | XG 1500-25
| XG | 1500 | 32 | 15000 | 23800 | 150 | XG 1500-32
| XG | 1500 | 38 | 15000 | 23900 | 150 | XG 1500-38
| XG | 1500 | 50 | 15000 | 24000 | 150 | XG 1500-50
| XG | 1500 | 63 | 15000 | 24100 | 150 | XG 1500-63
| XG | 1500 | 75 | 15000 | 24200 | 150 | XG 1500-75
| XG | 1500 | 80 | 15000 | 24200 | 150 | XG 1500-80
| XG | 1500 | 100 | 15000 | 24300 | 150 | XG 1500-100
| XG | 1500 | 125 | 15000 | 24300 | 150 | XG 1500-125
| XG | 2400 | 16 | 24000 | 38300 | 150 | XG 2400-16
| XG | 2400 | 19 | 24000 | 38500 | 150 | XG 2400-19
| XG | 2400 | 25 | 24000 | 38700 | 150 | XG 2400-25
| XG | 2400 | 32 | 24000 | 38600 | 150 | XG 2400-32
| XG | 2400 | 38 | 24000 | 38400 | 150 | XG 2400-38
| XG | 2400 | 50 | 24000 | 39200 | 150 | XG 2400-50
| XG | 2400 | 63 | 24000 | 39200 | 150 | XG 2400-63
| XG | 2400 | 75 | 24000 | 39200 | 150 | XG 2400-75
| XG | 2400 | 80 | 24000 | 39200 | 150 | XG 2400-80
| XG | 2400 | 100 | 24000 | 39300 | 150 | XG 2400-100
| XG | 2400 | 125 | 24000 | 39300 | 150 | XG 2400-125
| XG | 4200 | 16 | 42000 | 61700 | 150 | XG 4200-16
| XG | 4200 | 19 | 42000 | 63700 | 150 | XG 4200-19
| XG | 4200 | 25 | 42000 | 60800 | 150 | XG 4200-25
| XG | 4200 | 32 | 42000 | 64300 | 150 | XG 4200-32
| XG | 4200 | 38 | 42000 | 65800 | 150 | XG 4200-38
| XG | 4200 | 50 | 42000 | 67000 | 150 | XG 4200-50
| XG | 4200 | 63 | 42000 | 67800 | 150 | XG 4200-63
| XG | 4200 | 75 | 42000 | 68000 | 150 | XG 4200-75
| XG | 4200 | 80 | 42000 | 68600 | 150 | XG 4200-80
| XG | 4200 | 100 | 42000 | 69100 | 150 | XG 4200-100
| XG | 4200 | 125 | 42000 | 69600 | 150 | XG 4200-125
| XG | 6600 | 16 | 66300 | 89000 | 150 | XG 6600-16
| XG | 6600 | 19 | 66300 | 91000 | 150 | XG 6600-19
| XG | 6600 | 25 | 66300 | 93900 | 150 | XG 6600-25
| XG | 6600 | 32 | 66300 | 96100 | 150 | XG 6600-32
| XG | 6600 | 38 | 66300 | 98200 | 150 | XG 6600-38
| XG | 6600 | 50 | 66300 | 100600 | 150 | XG 6600-50
| XG | 6600 | 63 | 66300 | 102400 | 150 | XG 6600-63
| XG | 6600 | 75 | 66300 | 103400 | 150 | XG 6600-75
| XG | 6600 | 80 | 66300 | 104100 | 150 | XG 6600-80
| XG | 6600 | 100 | 66300 | 105400 | 150 | XG 6600-100
| XG | 6600 | 125 | 66300 | 106500 | 150 | XG 6600-125
| R12 | R12 | 7 | 500 | 597 | 180 | R12-7
| R12 | R12 | 10 | 500 | 634 | 180 | R12-10
| R12 | R12 | 12.7 | 500 | 657 | 180 | R12-12,7
| R12 | R12 | 15 | 500 | 670 | 180 | R12-15
| R12 | R12 | 19 | 500 | 689 | 180 | R12-19
| R12 | R12 | 25 | 500 | 707 | 180 | R12-25
| R12 | R12 | 38.1 | 500 | 730 | 180 | R12-38,1
| R12 | R12 | 50 | 500 | 742 | 180 | R12-50
| R12 | R12 | 63.5 | 500 | 789 | 180 | R12-63,5
| R12 | R12 | 75 | 500 | 788 | 180 | R12-75
| R12 | R12 | 80 | 500 | 827 | 180 | R12-80
| R12 | R12 | 100 | 500 | 817 | 180 | R12-100
| R12 | R12 | 125 | 500 | 810 | 180 | R12-125
| R15 | R15 | 7 | 700 | 865 | 180 | R15-7
| R15 | R15 | 10 | 700 | 895 | 180 | R15-10
| R15 | R15 | 12.7 | 700 | 914 | 180 | R15-12,7
| R15 | R15 | 15 | 700 | 927 | 180 | R15-15
| R15 | R15 | 19 | 700 | 943 | 180 | R15-19
| R15 | R15 | 25 | 700 | 961 | 180 | R15-25
| R15 | R15 | 38.1 | 700 | 1032 | 180 | R15-38,1
| R15 | R15 | 50 | 700 | 1033 | 180 | R15-50
| R15 | R15 | 63.5 | 700 | 1092 | 180 | R15-63,5
| R15 | R15 | 75 | 700 | 1082 | 180 | R15-75
| R15 | R15 | 80 | 700 | 1079 | 180 | R15-80
| R15 | R15 | 100 | 700 | 1069 | 180 | R15-100
| R15 | R15 | 125 | 700 | 1062 | 180 | R15-125
| TL | 750 | 12.5 | 7400 | 11400 | 150 | TL 750-12,5
| TL | 750 | 25 | 7400 | 11700 | 150 | TL 750-25
| TL | 750 | 37.5 | 7400 | 11800 | 150 | TL 750-37,5
| TL | 750 | 50 | 7400 | 11900 | 150 | TL 750-50
| TL | 750 | 62.5 | 7400 | 11900 | 150 | TL 750-62,5
| TL | 750 | 75 | 7400 | 11900 | 150 | TL 750-75
| TL | 750 | 80 | 7400 | 11900 | 150 | TL 750-80
| TL | 750 | 87.5 | 7400 | 11900 | 150 | TL 750-87,5
| TL | 750 | 100 | 7400 | 11900 | 150 | TL 750-100
| TL | 750 | 112.5 | 7400 | 12000 | 150 | TL 750-112,5
| TL | 750 | 125 | 7400 | 12000 | 150 | TL 750-125
| TL | 750 | 137.5 | 7400 | 12000 | 150 | TL 750-137,5
| TL | 750 | 150 | 7400 | 12000 | 150 | TL 750-150
| TL | 750 | 160 | 7400 | 12000 | 150 | TL 750-160
| TL | 750 | 175 | 7400 | 12000 | 150 | TL 750-175
| TL | 750 | 200 | 7400 | 12000 | 150 | TL 750-200
| TL | 750 | 225 | 7400 | 12000 | 150 | TL 750-225
| TL | 750 | 250 | 7400 | 12000 | 150 | TL 750-250
| TL | 1500 | 12.5 | 15000 | 18000 | 150 | TL 1500-12,5
| TL | 1500 | 25 | 15000 | 19200 | 150 | TL 1500-25
| TL | 1500 | 37.5 | 15000 | 20000 | 150 | TL 1500-37,5
| TL | 1500 | 50 | 15000 | 20400 | 150 | TL 1500-50
| TL | 1500 | 62.5 | 15000 | 20700 | 150 | TL 1500-62,5
| TL | 1500 | 75 | 15000 | 20900 | 150 | TL 1500-75
| TL | 1500 | 80 | 15000 | 21000 | 150 | TL 1500-80
| TL | 1500 | 87.5 | 15000 | 21100 | 150 | TL 1500-87,5
| TL | 1500 | 100 | 15000 | 21200 | 150 | TL 1500-100
| TL | 1500 | 112.5 | 15000 | 21400 | 150 | TL 1500-112,5
| TL | 1500 | 125 | 15000 | 21500 | 150 | TL 1500-125
| TL | 1500 | 137.5 | 15000 | 22000 | 150 | TL 1500-137,5
| TL | 1500 | 150 | 15000 | 22000 | 150 | TL 1500-150
| TL | 1500 | 160 | 15000 | 22100 | 150 | TL 1500-160
| TL | 1500 | 175 | 15000 | 22100 | 150 | TL 1500-175
| TL | 1500 | 200 | 15000 | 22100 | 150 | TL 1500-200
| TL | 1500 | 225 | 15000 | 22200 | 150 | TL 1500-225
| TL | 1500 | 250 | 15000 | 22200 | 150 | TL 1500-250
| TL | 3000 | 12.5 | 30000 | 38700 | 150 | TL 3000-12,5
| TL | 3000 | 25 | 30000 | 41800 | 150 | TL 3000-25
| TL | 3000 | 37.5 | 30000 | 43500 | 150 | TL 3000-37,5
| TL | 3000 | 50 | 30000 | 44400 | 150 | TL 3000-50
| TL | 3000 | 62.5 | 30000 | 45100 | 150 | TL 3000-62,5
| TL | 3000 | 75 | 30000 | 45500 | 150 | TL 3000-75
| TL | 3000 | 80 | 30000 | 45600 | 150 | TL 3000-80
| TL | 3000 | 87.5 | 30000 | 45800 | 150 | TL 3000-87,5
| TL | 3000 | 100 | 30000 | 46100 | 150 | TL 3000-100
| TL | 3000 | 112.5 | 30000 | 46300 | 150 | TL 3000-112,5
| TL | 3000 | 125 | 30000 | 46500 | 150 | TL 3000-125
| TL | 3000 | 137.5 | 30000 | 46600 | 150 | TL 3000-137,5
| TL | 3000 | 150 | 30000 | 46800 | 150 | TL 3000-150
| TL | 3000 | 160 | 30000 | 46900 | 150 | TL 3000-160
| TL | 3000 | 175 | 30000 | 47000 | 150 | TL 3000-175
| TL | 3000 | 200 | 30000 | 47100 | 150 | TL 3000-200
| TL | 3000 | 225 | 30000 | 47200 | 150 | TL 3000-225
| TL | 3000 | 250 | 30000 | 47300 | 150 | TL 3000-250
| TL | 5000 | 25 | 50000 | 80100 | 150 | TL 5000-25
| TL | 5000 | 37.5 | 50000 | 81900 | 150 | TL 5000-37,5
| TL | 5000 | 50 | 50000 | 82800 | 150 | TL 5000-50
| TL | 5000 | 62.5 | 50000 | 83500 | 150 | TL 5000-62,5
| TL | 5000 | 75 | 50000 | 83800 | 150 | TL 5000-75
| TL | 5000 | 80 | 50000 | 84000 | 150 | TL 5000-80
| TL | 5000 | 87.5 | 50000 | 84100 | 150 | TL 5000-87,5
| TL | 5000 | 100 | 50000 | 84400 | 150 | TL 5000-100
| TL | 5000 | 112.5 | 50000 | 84500 | 150 | TL 5000-112,5
| TL | 5000 | 125 | 50000 | 84700 | 150 | TL 5000-125
| TL | 5000 | 137.5 | 50000 | 84800 | 150 | TL 5000-137,5
| TL | 5000 | 150 | 50000 | 84900 | 150 | TL 5000-150
| TL | 5000 | 160 | 50000 | 85000 | 150 | TL 5000-160
| TL | 5000 | 175 | 50000 | 85100 | 150 | TL 5000-175
| TL | 5000 | 200 | 50000 | 85200 | 150 | TL 5000-200
| TL | 5000 | 225 | 50000 | 85300 | 150 | TL 5000-225
| TL | 5000 | 250 | 50000 | 85400 | 150 | TL 5000-250
| TL | 7500 | 25 | 75000 | 99900 | 150 | TL 7500-25
| TL | 7500 | 37.5 | 75000 | 104100 | 150 | TL 7500-37,5
| TL | 7500 | 50 | 75000 | 106800 | 150 | TL 7500-50
| TL | 7500 | 62.5 | 75000 | 108700 | 150 | TL 7500-62,5
| TL | 7500 | 75 | 75000 | 110100 | 150 | TL 7500-75
| TL | 7500 | 80 | 75000 | 115600 | 150 | TL 7500-80
| TL | 7500 | 87.5 | 75000 | 111200 | 150 | TL 7500-87,5
| TL | 7500 | 100 | 75000 | 112000 | 150 | TL 7500-100
| TL | 7500 | 112.5 | 75000 | 112700 | 150 | TL 7500-112,5
| TL | 7500 | 125 | 75000 | 113300 | 150 | TL 7500-125
| TL | 7500 | 137.5 | 75000 | 113700 | 150 | TL 7500-137,5
| TL | 7500 | 150 | 75000 | 114100 | 150 | TL 7500-150
| TL | 7500 | 160 | 75000 | 114400 | 150 | TL 7500-160
| TL | 7500 | 175 | 75000 | 114800 | 150 | TL 7500-175
| TL | 7500 | 200 | 75000 | 115300 | 150 | TL 7500-200
| TL | 7500 | 225 | 75000 | 115700 | 150 | TL 7500-225
| TL | 7500 | 250 | 75000 | 116000 | 150 | TL 7500-250
| TUS | 750 | 25 | 7400 | 12000 | 150 | TUS 750-25
| TUS | 750 | 38.1 | 7400 | 12000 | 150 | TUS 750-38,1
| TUS | 750 | 50 | 7400 | 12000 | 150 | TUS 750-50
| TUS | 750 | 63.5 | 7400 | 12000 | 150 | TUS 750-63,5
| TUS | 750 | 80 | 7400 | 12000 | 150 | TUS 750-80
| TUS | 750 | 100 | 7400 | 12000 | 150 | TUS 750-100
| TUS | 750 | 125 | 7400 | 12100 | 150 | TUS 750-125
| TUS | 750 | 160 | 7400 | 12100 | 150 | TUS 750-160
| TUS | 750 | 200 | 7400 | 12100 | 150 | TUS 750-200
| TUS | 750 | 250 | 7400 | 12100 | 150 | TUS 750-250
| TUS | 750 | 300 | 7400 | 12100 | 150 | TUS 750-300
| TUS | 1500 | 25 | 15000 | 23000 | 150 | TUS 1500-25
| TUS | 1500 | 38.1 | 15000 | 23000 | 150 | TUS 1500-38,1
| TUS | 1500 | 50 | 15000 | 23000 | 150 | TUS 1500-50
| TUS | 1500 | 63.5 | 15000 | 23000 | 150 | TUS 1500-63,5
| TUS | 1500 | 80 | 15000 | 23000 | 150 | TUS 1500-80
| TUS | 1500 | 100 | 15000 | 23000 | 150 | TUS 1500-100
| TUS | 1500 | 125 | 15000 | 23000 | 150 | TUS 1500-125
| TUS | 1500 | 160 | 15000 | 23000 | 150 | TUS 1500-160
| TUS | 1500 | 200 | 15000 | 23000 | 150 | TUS 1500-200
| TUS | 1500 | 250 | 15000 | 23000 | 150 | TUS 1500-250
| TUS | 1500 | 300 | 15000 | 23000 | 150 | TUS 1500-300
| TUS | 3000 | 25 | 30000 | 42000 | 150 | TUS 3000-25
| TUS | 3000 | 38.1 | 30000 | 43000 | 150 | TUS 3000-38,1
| TUS | 3000 | 50 | 30000 | 44000 | 150 | TUS 3000-50
| TUS | 3000 | 63.5 | 30000 | 45000 | 150 | TUS 3000-63,5
| TUS | 3000 | 80 | 30000 | 46000 | 150 | TUS 3000-80
| TUS | 3000 | 100 | 30000 | 47000 | 150 | TUS 3000-100
| TUS | 3000 | 125 | 30000 | 47000 | 150 | TUS 3000-125
| TUS | 3000 | 160 | 30000 | 47000 | 150 | TUS 3000-160
| TUS | 3000 | 200 | 30000 | 48000 | 150 | TUS 3000-200
| TUS | 3000 | 250 | 30000 | 48000 | 150 | TUS 3000-250
| TUS | 3000 | 300 | 30000 | 48000 | 150 | TUS 3000-300
| TUS | 5000 | 25 | 50000 | 71000 | 150 | TUS 5000-25
| TUS | 5000 | 38.1 | 50000 | 75000 | 150 | TUS 5000-38,1
| TUS | 5000 | 50 | 50000 | 77000 | 150 | TUS 5000-50
| TUS | 5000 | 63.5 | 50000 | 80000 | 150 | TUS 5000-63,5
| TUS | 5000 | 80 | 50000 | 81000 | 150 | TUS 5000-80
| TUS | 5000 | 100 | 50000 | 82000 | 150 | TUS 5000-100
| TUS | 5000 | 125 | 50000 | 82000 | 150 | TUS 5000-125
| TUS | 5000 | 160 | 50000 | 83000 | 150 | TUS 5000-160
| TUS | 5000 | 200 | 50000 | 84000 | 150 | TUS 5000-200
| TUS | 5000 | 250 | 50000 | 84000 | 150 | TUS 5000-250
| TUS | 5000 | 300 | 50000 | 84000 | 150 | TUS 5000-300
| TUS | 7500 | 25 | 75000 | 105000 | 150 | TUS 7500-25
| TUS | 7500 | 38.1 | 75000 | 110000 | 150 | TUS 7500-38,1
| TUS | 7500 | 50 | 75000 | 113000 | 150 | TUS 7500-50
| TUS | 7500 | 63.5 | 75000 | 115000 | 150 | TUS 7500-63,5
| TUS | 7500 | 80 | 75000 | 117000 | 150 | TUS 7500-80
| TUS | 7500 | 100 | 75000 | 119000 | 150 | TUS 7500-100
| TUS | 7500 | 125 | 75000 | 121000 | 150 | TUS 7500-125
| TUS | 7500 | 160 | 75000 | 122000 | 150 | TUS 7500-160
| TUS | 7500 | 200 | 75000 | 123000 | 150 | TUS 7500-200
| TUS | 7500 | 250 | 75000 | 124000 | 150 | TUS 7500-250
| TUS | 7500 | 300 | 75000 | 124000 | 150 | TUS 7500-300
| TUR | 10000 | 25 | 106000 | 138000 | 150 | TUR 10000-25
| TUR | 10000 | 38.1 | 106000 | 143000 | 150 | TUR 10000-38,1
| TUR | 10000 | 50 | 106000 | 147000 | 150 | TUR 10000-50
| TUR | 10000 | 63.5 | 106000 | 150000 | 150 | TUR 10000-63,5
| TUR | 10000 | 80 | 106000 | 152000 | 150 | TUR 10000-80
| TUR | 10000 | 100 | 106000 | 156000 | 150 | TUR 10000-100
| TUR | 10000 | 125 | 106000 | 157000 | 150 | TUR 10000-125
| TUR | 10000 | 160 | 106000 | 158000 | 150 | TUR 10000-160
| TUR | 10000 | 200 | 106000 | 160000 | 150 | TUR 10000-200
| TUR | 10000 | 250 | 106000 | 160000 | 150 | TUR 10000-250
| TUR | 10000 | 300 | 106000 | 160000 | 150 | TUR 10000-300
| XF | 750 | 10 | 7400 | 12100 | 150 | XF 750-10
| XF | 750 | 13 | 7400 | 12100 | 150 | XF 750-13
| XF | 750 | 16 | 7400 | 12100 | 150 | XF 750-16
| XF | 750 | 19 | 7400 | 11700 | 150 | XF 750-19
| XF | 750 | 25 | 7400 | 11800 | 150 | XF 750-25
| XF | 750 | 32 | 7400 | 11800 | 150 | XF 750-32
| XF | 750 | 38 | 7400 | 11800 | 150 | XF 750-38
| XF | 750 | 50 | 7400 | 11800 | 150 | XF 750-50
| XF | 750 | 63 | 7400 | 11800 | 150 | XF 750-63
| XF | 750 | 75 | 7400 | 11900 | 150 | XF 750-75
| XF | 750 | 80 | 7400 | 11900 | 150 | XF 750-80
| XF | 750 | 100 | 7400 | 11900 | 150 | XF 750-100
| XF | 750 | 125 | 7400 | 11900 | 150 | XF 750-125
| XF | 1000 | 13 | 9200 | 13800 | 150 | XF 1000-13
| XF | 1000 | 16 | 9200 | 13800 | 150 | XF 1000-16
| XF | 1000 | 19 | 9200 | 14000 | 150 | XF 1000-19
| XF | 1000 | 25 | 9200 | 14200 | 150 | XF 1000-25
| XF | 1000 | 32 | 9200 | 14300 | 150 | XF 1000-32
| XF | 1000 | 38 | 9200 | 14500 | 150 | XF 1000-38
| XF | 1000 | 50 | 9200 | 14600 | 150 | XF 1000-50
| XF | 1000 | 63 | 9200 | 14700 | 150 | XF 1000-63
| XF | 1000 | 75 | 9200 | 14700 | 150 | XF 1000-75
| XF | 1000 | 80 | 9200 | 14800 | 150 | XF 1000-80
| XF | 1000 | 100 | 9200 | 14800 | 150 | XF 1000-100
| XF | 1000 | 125 | 9200 | 14800 | 150 | XF 1000-125
| XF | 1500 | 13 | 15000 | 24000 | 150 | XF 1500-13
| XF | 1500 | 16 | 15000 | 24100 | 150 | XF 1500-16
| XF | 1500 | 19 | 15000 | 24200 | 150 | XF 1500-19
| XF | 1500 | 25 | 15000 | 24300 | 150 | XF 1500-25
| XF | 1500 | 32 | 15000 | 23800 | 150 | XF 1500-32
| XF | 1500 | 38 | 15000 | 23900 | 150 | XF 1500-38
| XF | 1500 | 50 | 15000 | 24000 | 150 | XF 1500-50
| XF | 1500 | 63 | 15000 | 24100 | 150 | XF 1500-63
| XF | 1500 | 75 | 15000 | 24200 | 150 | XF 1500-75
| XF | 1500 | 80 | 15000 | 24200 | 150 | XF 1500-80
| XF | 1500 | 100 | 15000 | 24300 | 150 | XF 1500-100
| XF | 1500 | 125 | 15000 | 24300 | 150 | XF 1500-125
| XF | 2400 | 16 | 24000 | 38300 | 150 | XF 2400-16
| XF | 2400 | 19 | 24000 | 38500 | 150 | XF 2400-19
| XF | 2400 | 25 | 24000 | 38700 | 150 | XF 2400-25
| XF | 2400 | 32 | 24000 | 38600 | 150 | XF 2400-32
| XF | 2400 | 38 | 24000 | 38400 | 150 | XF 2400-38
| XF | 2400 | 50 | 24000 | 39200 | 150 | XF 2400-50
| XF | 2400 | 63 | 24000 | 39200 | 150 | XF 2400-63
| XF | 2400 | 75 | 24000 | 39200 | 150 | XF 2400-75
| XF | 2400 | 80 | 24000 | 39200 | 150 | XF 2400-80
| XF | 2400 | 100 | 24000 | 39300 | 150 | XF 2400-100
| XF | 2400 | 125 | 24000 | 39300 | 150 | XF 2400-125

## Ford (hidden)
Från W-DX35-62M | Serie | Modell | Slagl | Fi | Fs | Tryck | StrCode
| WDX356203 | 2 | 16 | 2650 | 3500 | 150 | TU 250-16
| WDX356203 | 2 | 25 | 2650 | 3500 | 150 | TU 250-25
| WDX356203 | 2 | 38.1 | 2650 | 3500 | 150 | TU 250-38,1
| WDX356203 | 2 | 50 | 2650 | 3500 | 150 | TU 250-50
| WDX356203 | 2 | 63.5 | 2650 | 3500 | 150 | TU 250-63,5
| WDX356203 | 2 | 80 | 2650 | 3500 | 150 | TU 250-80
| WDX356203 | 2 | 100 | 2650 | 3500 | 150 | TU 250-100
| WDX356203 | 2 | 125 | 2650 | 3500 | 150 | TU 250-125
| WDX356203 | 7 | 16 | 7400 | 12000 | 150 | TU 750-16 | Finns inte i vår katalog
| WDX356203 | 7 | 25 | 7400 | 12000 | 150 | TU 750-25
| WDX356203 | 7 | 38.1 | 7400 | 12000 | 150 | TU 750-38,1
| WDX356203 | 7 | 50 | 7400 | 12000 | 150 | TU 750-50
| WDX356203 | 7 | 63.5 | 7400 | 12000 | 150 | TU 750-63,5
| WDX356203 | 7 | 80 | 7400 | 12000 | 150 | TU 750-80
| WDX356203 | 7 | 100 | 7400 | 12000 | 150 | TU 750-100
| WDX356203 | 7 | 125 | 7400 | 12100 | 150 | TU 750-125
| WDX356203 | 7 | 160 | 7400 | 12100 | 150 | TU 750-160
| WDX356203 | 7 | 200 | 7400 | 12100 | 150 | TU 750-200
| WDX356203 | 15 | 16 | 15000 | 23000 | 150 | TU 1500-16 | Finns inte i vår katalog
| WDX356203 | 15 | 25 | 15000 | 23000 | 150 | TU 1500-25
| WDX356203 | 15 | 38.1 | 15000 | 23000 | 150 | TU 1500-38,1
| WDX356203 | 15 | 50 | 15000 | 23000 | 150 | TU 1500-50
| WDX356203 | 15 | 63.5 | 15000 | 23000 | 150 | TU 1500-63,5
| WDX356203 | 15 | 80 | 15000 | 23000 | 150 | TU 1500-80
| WDX356203 | 15 | 100 | 15000 | 23000 | 150 | TU 1500-100
| WDX356203 | 15 | 125 | 15000 | 23000 | 150 | TU 1500-125
| WDX356203 | 15 | 160 | 15000 | 23000 | 150 | TU 1500-160
| WDX356203 | 15 | 200 | 15000 | 23000 | 150 | TU 1500-200
| WDX356203 | 30 | 16 | 30000 | 42000 | 150 | TU 3000-16 | Finns inte i vår katalog
| WDX356203 | 30 | 25 | 30000 | 42000 | 150 | TU 3000-25
| WDX356203 | 30 | 38.1 | 30000 | 43000 | 150 | TU 3000-38,1
| WDX356203 | 30 | 50 | 30000 | 44000 | 150 | TU 3000-50
| WDX356203 | 30 | 63.5 | 30000 | 45000 | 150 | TU 3000-63,5
| WDX356203 | 30 | 80 | 30000 | 46000 | 150 | TU 3000-80
| WDX356203 | 30 | 100 | 30000 | 47000 | 150 | TU 3000-100
| WDX356203 | 30 | 125 | 30000 | 47000 | 150 | TU 3000-125
| WDX356203 | 30 | 160 | 30000 | 47000 | 150 | TU 3000-160
| WDX356203 | 30 | 200 | 30000 | 48000 | 150 | TU 3000-200
| WDX356203 | 50 | 16 | 50000 | 71000 | 150 | TU 5000-16 | Finns inte i vår katalog
| WDX356203 | 50 | 25 | 50000 | 71000 | 150 | TU 5000-25
| WDX356203 | 50 | 38.1 | 50000 | 75000 | 150 | TU 5000-38,1
| WDX356203 | 50 | 50 | 50000 | 77000 | 150 | TU 5000-50
| WDX356203 | 50 | 63.5 | 50000 | 80000 | 150 | TU 5000-63,5
| WDX356203 | 50 | 80 | 50000 | 81000 | 150 | TU 5000-80
| WDX356203 | 50 | 100 | 50000 | 82000 | 150 | TU 5000-100
| WDX356203 | 50 | 125 | 50000 | 82000 | 150 | TU 5000-125
| WDX356203 | 50 | 160 | 50000 | 83000 | 150 | TU 5000-160
| WDX356203 | 50 | 200 | 50000 | 84000 | 150 | TU 5000-200
| WDX356203 | 75 | 16 | 75000 | 105000 | 150 | TU 7500-16 | Finns inte i vår katalog
| WDX356203 | 75 | 25 | 75000 | 105000 | 150 | TU 7500-25
| WDX356203 | 75 | 38.1 | 75000 | 110000 | 150 | TU 7500-38,1
| WDX356203 | 75 | 50 | 75000 | 113000 | 150 | TU 7500-50
| WDX356203 | 75 | 63.5 | 75000 | 115000 | 150 | TU 7500-63,5
| WDX356203 | 75 | 80 | 75000 | 117000 | 150 | TU 7500-80
| WDX356203 | 75 | 100 | 75000 | 119000 | 150 | TU 7500-100
| WDX356203 | 75 | 125 | 75000 | 121000 | 150 | TU 7500-125
| WDX356203 | 75 | 160 | 75000 | 122000 | 150 | TU 7500-160
| WDX356203 | 75 | 200 | 75000 | 123000 | 150 | TU 7500-200
| WDX356204 | 3 | 25 | 3600 | 5500 | 180 | X 350-25
| WDX356204 | 3 | 38 | 3600 | 5500 | 180 | X 350-38
| WDX356204 | 3 | 50 | 3600 | 5600 | 180 | X 350-50
| WDX356204 | 3 | 63 | 3600 | 5500 | 180 | X 350-63
| WDX356204 | 3 | 80 | 3600 | 5500 | 180 | X 350-80
| WDX356204 | 3 | 100 | 3600 | 5500 | 180 | X 350-100
| WDX356204 | 3 | 125 | 3600 | 5500 | 180 | X 350-125
| WDX356204 | 5 | 25 | 4700 | 7300 | 150 | X 500-25
| WDX356204 | 5 | 38 | 4700 | 7200 | 150 | X 500-38
| WDX356204 | 5 | 50 | 4700 | 7200 | 150 | X 500-50
| WDX356204 | 5 | 63 | 4700 | 7200 | 150 | X 500-63
| WDX356204 | 5 | 80 | 4700 | 7100 | 150 | X 500-80
| WDX356204 | 5 | 100 | 4700 | 7100 | 150 | X 500-100
| WDX356204 | 5 | 125 | 4700 | 7100 | 150 | X 500-125
| WDX356204 | 7 | 25 | 7400 | 11800 | 150 | X 750-25
| WDX356204 | 7 | 38 | 7400 | 11800 | 150 | X 750-38
| WDX356204 | 7 | 50 | 7400 | 11800 | 150 | X 750-50
| WDX356204 | 7 | 63 | 7400 | 11800 | 150 | X 750-63
| WDX356204 | 7 | 80 | 7400 | 11900 | 150 | X 750-80
| WDX356204 | 7 | 100 | 7400 | 11900 | 150 | X 750-100
| WDX356204 | 7 | 125 | 7400 | 11900 | 150 | X 750-125
| WDX356204 | 10 | 25 | 9200 | 14200 | 150 | X 1000-25
| WDX356204 | 10 | 38 | 9200 | 14500 | 150 | X 1000-38
| WDX356204 | 10 | 50 | 9200 | 14600 | 150 | X 1000-50
| WDX356204 | 10 | 63 | 9200 | 14700 | 150 | X 1000-63
| WDX356204 | 10 | 80 | 9200 | 14800 | 150 | X 1000-80
| WDX356204 | 10 | 100 | 9200 | 14800 | 150 | X 1000-100
| WDX356204 | 10 | 125 | 9200 | 14800 | 150 | X 1000-125
| WDX356204 | 15 | 25 | 15000 | 24300 | 150 | X 1500-25
| WDX356204 | 15 | 38 | 15000 | 23900 | 150 | X 1500-38
| WDX356204 | 15 | 50 | 15000 | 24000 | 150 | X 1500-50
| WDX356204 | 15 | 63 | 15000 | 24100 | 150 | X 1500-63
| WDX356204 | 15 | 80 | 15000 | 24200 | 150 | X 1500-80
| WDX356204 | 15 | 100 | 15000 | 24300 | 150 | X 1500-100
| WDX356204 | 15 | 125 | 15000 | 24300 | 150 | X 1500-125
| WDX356204 | 24 | 25 | 24000 | 38700 | 150 | X 2400-25
| WDX356204 | 24 | 38 | 24000 | 38400 | 150 | X 2400-38
| WDX356204 | 24 | 50 | 24000 | 39200 | 150 | X 2400-50
| WDX356204 | 24 | 63 | 24000 | 39200 | 150 | X 2400-63
| WDX356204 | 24 | 80 | 24000 | 39200 | 150 | X 2400-80
| WDX356204 | 24 | 100 | 24000 | 39300 | 150 | X 2400-100
| WDX356204 | 24 | 125 | 24000 | 39300 | 150 | X 2400-125
| WDX356204 | 42 | 25 | 42000 | 60800 | 150 | X 4200-25
| WDX356204 | 42 | 38 | 42000 | 65800 | 150 | X 4200-38
| WDX356204 | 42 | 50 | 42000 | 67000 | 150 | X 4200-50
| WDX356204 | 42 | 63 | 42000 | 67800 | 150 | X 4200-63
| WDX356204 | 42 | 80 | 42000 | 68600 | 150 | X 4200-80
| WDX356204 | 42 | 100 | 42000 | 69100 | 150 | X 4200-100
| WDX356204 | 42 | 125 | 42000 | 69600 | 150 | X 4200-125
| WDX356204 | 66 | 25 | 66300 | 93900 | 150 | X 6600-25
| WDX356204 | 66 | 38 | 66300 | 98200 | 150 | X 6600-38
| WDX356204 | 66 | 50 | 66300 | 100600 | 150 | X 6600-50
| WDX356204 | 66 | 63 | 66300 | 102400 | 150 | X 6600-63
| WDX356204 | 66 | 80 | 66300 | 104100 | 150 | X 6600-80
| WDX356204 | 66 | 100 | 66300 | 105400 | 150 | X 6600-100
| WDX356204 | 66 | 125 | 66300 | 106500 | 150 | X 6600-125
| WDX356204 | 95 | 25 | 95000 | 139000 | 150 | X 9500-25
| WDX356204 | 95 | 38 | 95000 | 143000 | 150 | X 9500-38
| WDX356204 | 95 | 50 | 95000 | 146000 | 150 | X 9500-50
| WDX356204 | 95 | 63 | 95000 | 148000 | 150 | X 9500-63
| WDX356204 | 95 | 80 | 95000 | 150000 | 150 | X 9500-80
| WDX356204 | 95 | 100 | 95000 | 151000 | 150 | X 9500-100
| WDX356204 | 95 | 125 | 95000 | 152000 | 150 | X 9500-125

## GM (hidden)
GM | Serie | Modell | Slagl | Fi | Fs | Tryck | StrCode
| 90.25.00 | 1.5 | 10 | 2000 | 3060 | 180 | MC3 SP-10
| 90.25.00 | 1.5 | 16 | 2000 | 3070 | 180 | MC3 SP-16
| 90.25.00 | 1.5 | 25 | 2000 | 3080 | 180 | MC3 SP-25
| 90.25.00 | 1.5 | 50 | 2000 | 3090 | 180 | MC3 SP-50
| 90.25.00 | 1.5 | 80 | 2000 | 3040 | 180 | MC3 SP-80
| 90.25.00 | 1.5 | 100 | 2000 | 3050 | 180 | MC3 SP-100
| 90.25.00 | 1.5 | 125 | 2000 | 3060 | 180 | MC3 SP-125
| 90.25.00 | 2.5 | 10 | 2650 | 3500 | 150 | TU 250-10
| 90.25.00 | 2.5 | 16 | 2650 | 3500 | 150 | TU 250-16
| 90.25.00 | 2.5 | 25 | 2650 | 3500 | 150 | TU 250-25
| 90.25.00 | 2.5 | 50 | 2650 | 3500 | 150 | TU 250-50
| 90.25.00 | 2.5 | 80 | 2650 | 3500 | 150 | TU 250-80
| 90.25.00 | 2.5 | 100 | 2650 | 3500 | 150 | TU 250-100
| 90.25.00 | 2.5 | 125 | 2650 | 3500 | 150 | TU 250-125
| 90.25.00 | 5 | 25 | 4700 | 6400 | 150 | TU 500-25
| 90.25.00 | 5 | 50 | 4700 | 6600 | 150 | TU 500-50
| 90.25.00 | 5 | 80 | 4700 | 6700 | 150 | TU 500-80
| 90.25.00 | 5 | 100 | 4700 | 6700 | 150 | TU 500-100
| 90.25.00 | 5 | 125 | 4700 | 6700 | 150 | TU 500-125
| 90.25.00 | 5 | 160 | 4700 | 6700 | 150 | TU 500-160
| 90.25.00 | 7.5 | 25 | 7400 | 12000 | 150 | TU 750-25
| 90.25.00 | 7.5 | 50 | 7400 | 12000 | 150 | TU 750-50
| 90.25.00 | 7.5 | 80 | 7400 | 12000 | 150 | TU 750-80
| 90.25.00 | 7.5 | 100 | 7400 | 12000 | 150 | TU 750-100
| 90.25.00 | 7.5 | 125 | 7400 | 12100 | 150 | TU 750-125
| 90.25.00 | 7.5 | 160 | 7400 | 12100 | 150 | TU 750-160
| 90.25.00 | 7.5 | 200 | 7400 | 12100 | 150 | TU 750-200
| 90.25.00 | 7.5 | 250 | 7400 | 12100 | 150 | TU 750-250
| 90.25.00 | 7.5 | 300 | 7400 | 12100 | 150 | TU 750-300
| 90.25.00 | 15 | 25 | 15000 | 23000 | 150 | TU 1500-25
| 90.25.00 | 15 | 50 | 15000 | 23000 | 150 | TU 1500-50
| 90.25.00 | 15 | 80 | 15000 | 23000 | 150 | TU 1500-80
| 90.25.00 | 15 | 100 | 15000 | 23000 | 150 | TU 1500-100
| 90.25.00 | 15 | 125 | 15000 | 23000 | 150 | TU 1500-125
| 90.25.00 | 15 | 160 | 15000 | 23000 | 150 | TU 1500-160
| 90.25.00 | 15 | 200 | 15000 | 23000 | 150 | TU 1500-200
| 90.25.00 | 15 | 250 | 15000 | 23000 | 150 | TU 1500-250
| 90.25.00 | 15 | 300 | 15000 | 23000 | 150 | TU 1500-300
| 90.25.00 | 30 | 25 | 30000 | 42000 | 150 | TU 3000-25
| 90.25.00 | 30 | 50 | 30000 | 44000 | 150 | TU 3000-50
| 90.25.00 | 30 | 80 | 30000 | 46000 | 150 | TU 3000-80
| 90.25.00 | 30 | 100 | 30000 | 47000 | 150 | TU 3000-100
| 90.25.00 | 30 | 125 | 30000 | 47000 | 150 | TU 3000-125
| 90.25.00 | 30 | 160 | 30000 | 47000 | 150 | TU 3000-160
| 90.25.00 | 30 | 200 | 30000 | 48000 | 150 | TU 3000-200
| 90.25.00 | 30 | 250 | 30000 | 48000 | 150 | TU 3000-250
| 90.25.00 | 30 | 300 | 30000 | 48000 | 150 | TU 3000-300
| 90.25.00 | 50 | 25 | 50000 | 71000 | 150 | TU 5000-25
| 90.25.00 | 50 | 50 | 50000 | 77000 | 150 | TU 5000-50
| 90.25.00 | 50 | 80 | 50000 | 81000 | 150 | TU 5000-80
| 90.25.00 | 50 | 100 | 50000 | 82000 | 150 | TU 5000-100
| 90.25.00 | 50 | 125 | 50000 | 82000 | 150 | TU 5000-125
| 90.25.00 | 50 | 160 | 50000 | 83000 | 150 | TU 5000-160
| 90.25.00 | 50 | 200 | 50000 | 84000 | 150 | TU 5000-200
| 90.25.00 | 50 | 250 | 50000 | 84000 | 150 | TU 5000-250
| 90.25.00 | 50 | 300 | 50000 | 84000 | 150 | TU 5000-300
| 90.25.00 | 75 | 25 | 75000 | 105000 | 150 | TU 7500-25
| 90.25.00 | 75 | 50 | 75000 | 113000 | 150 | TU 7500-50
| 90.25.00 | 75 | 80 | 75000 | 117000 | 150 | TU 7500-80
| 90.25.00 | 75 | 100 | 75000 | 119000 | 150 | TU 7500-100
| 90.25.00 | 75 | 125 | 75000 | 121000 | 150 | TU 7500-125
| 90.25.00 | 75 | 160 | 75000 | 122000 | 150 | TU 7500-160
| 90.25.00 | 75 | 200 | 75000 | 123000 | 150 | TU 7500-200
| 90.25.00 | 75 | 250 | 75000 | 124000 | 150 | TU 7500-250
| 90.25.00 | 75 | 300 | 75000 | 124000 | 150 | TU 7500-300
| 90.25.00 | 100 | 25 | 106000 | 138000 | 150 | TU 10000-25
| 90.25.00 | 100 | 50 | 106000 | 147000 | 150 | TU 10000-50
| 90.25.00 | 100 | 80 | 106000 | 152000 | 150 | TU 10000-80
| 90.25.00 | 100 | 100 | 106000 | 156000 | 150 | TU 10000-100
| 90.25.00 | 100 | 125 | 106000 | 157000 | 150 | TU 10000-125
| 90.25.00 | 100 | 160 | 106000 | 158000 | 150 | TU 10000-160
| 90.25.00 | 100 | 200 | 106000 | 160000 | 150 | TU 10000-200
| 90.25.00 | 100 | 250 | 106000 | 160000 | 150 | TU 10000-250
| 90.25.00 | 100 | 300 | 106000 | 160000 | 150 | TU 10000-300
| 90.25.08 | 3.5 | 10 | 3600 | 5900 | 180 | X 350-10
| 90.25.08 | 3.5 | 16 | 3600 | 5300 | 180 | X 350-16
| 90.25.08 | 3.5 | 25 | 3600 | 5500 | 180 | X 350-25
| 90.25.08 | 3.5 | 50 | 3600 | 5600 | 180 | X 350-50
| 90.25.08 | 3.5 | 63 | 3600 | 5500 | 180 | X 350-63
| 90.25.08 | 3.5 | 80 | 3600 | 5500 | 180 | X 350-80
| 90.25.08 | 3.5 | 100 | 3600 | 5500 | 180 | X 350-100
| 90.25.08 | 3.5 | 125 | 3600 | 5500 | 180 | X 350-125
| 90.25.08 | 5 | 16 | 4700 | 7200 | 150 | X 500-16
| 90.25.08 | 5 | 25 | 4700 | 7300 | 150 | X 500-25
| 90.25.08 | 5 | 50 | 4700 | 7200 | 150 | X 500-50
| 90.25.08 | 5 | 63 | 4700 | 7200 | 150 | X 500-63
| 90.25.08 | 5 | 80 | 4700 | 7100 | 150 | X 500-80
| 90.25.08 | 5 | 100 | 4700 | 7100 | 150 | X 500-100
| 90.25.08 | 5 | 125 | 4700 | 7100 | 150 | X 500-125
| 90.25.08 | 7.5 | 16 | 7400 | 12100 | 150 | X 750-16
| 90.25.08 | 7.5 | 25 | 7400 | 11800 | 150 | X 750-25
| 90.25.08 | 7.5 | 50 | 7400 | 11800 | 150 | X 750-50
| 90.25.08 | 7.5 | 63 | 7400 | 11800 | 150 | X 750-63
| 90.25.08 | 7.5 | 80 | 7400 | 11900 | 150 | X 750-80
| 90.25.08 | 7.5 | 100 | 7400 | 11900 | 150 | X 750-100
| 90.25.08 | 7.5 | 125 | 7400 | 11900 | 150 | X 750-125
| 90.25.08 | 10 | 16 | 9200 | 13800 | 150 | X 1000-16
| 90.25.08 | 10 | 25 | 9200 | 14200 | 150 | X 1000-25
| 90.25.08 | 10 | 50 | 9200 | 14600 | 150 | X 1000-50
| 90.25.08 | 10 | 63 | 9200 | 14700 | 150 | X 1000-63
| 90.25.08 | 10 | 80 | 9200 | 14800 | 150 | X 1000-80
| 90.25.08 | 10 | 100 | 9200 | 14800 | 150 | X 1000-100
| 90.25.08 | 10 | 125 | 9200 | 14800 | 150 | X 1000-125
| 90.25.08 | 24 | 16 | 24000 | 38300 | 150 | X 2400-16
| 90.25.08 | 24 | 25 | 24000 | 38700 | 150 | X 2400-25
| 90.25.08 | 24 | 50 | 24000 | 39200 | 150 | X 2400-50
| 90.25.08 | 24 | 63 | 24000 | 39200 | 150 | X 2400-63
| 90.25.08 | 24 | 80 | 24000 | 39200 | 150 | X 2400-80
| 90.25.08 | 24 | 100 | 24000 | 39300 | 150 | X 2400-100
| 90.25.08 | 24 | 125 | 24000 | 39300 | 150 | X 2400-125
| 90.25.08 | 42 | 16 | 42000 | 61700 | 150 | X 4200-16
| 90.25.08 | 42 | 25 | 42000 | 60800 | 150 | X 4200-25
| 90.25.08 | 42 | 50 | 42000 | 67000 | 150 | X 4200-50
| 90.25.08 | 42 | 63 | 42000 | 67800 | 150 | X 4200-63
| 90.25.08 | 42 | 80 | 42000 | 68600 | 150 | X 4200-80
| 90.25.08 | 42 | 100 | 42000 | 69100 | 150 | X 4200-100
| 90.25.08 | 42 | 125 | 42000 | 69600 | 150 | X 4200-125
| 90.25.08 | 66 | 16 | 66300 | 89000 | 150 | X 6600-16
| 90.25.08 | 66 | 25 | 66300 | 93900 | 150 | X 6600-25
| 90.25.08 | 66 | 50 | 66300 | 100600 | 150 | X 6600-50
| 90.25.08 | 66 | 63 | 66300 | 102400 | 150 | X 6600-63
| 90.25.08 | 66 | 80 | 66300 | 104100 | 150 | X 6600-80
| 90.25.08 | 66 | 100 | 66300 | 105400 | 150 | X 6600-100
| 90.25.08 | 66 | 125 | 66300 | 106500 | 150 | X 6600-125
| 90.25.08 | 95 | 25 | 95000 | 139000 | 150 | X 9500-25
| 90.25.08 | 95 | 50 | 95000 | 146000 | 150 | X 9500-50
| 90.25.08 | 95 | 63 | 95000 | 148000 | 150 | X 9500-63
| 90.25.08 | 95 | 80 | 95000 | 150000 | 150 | X 9500-80
| 90.25.08 | 95 | 100 | 95000 | 151000 | 150 | X 9500-100
| 90.25.08 | 95 | 125 | 95000 | 152000 | 150 | X 9500-125
| 90.25.08 | 199 | 25 | 200000 | 270000 | 150 | X 20000-25
| 90.25.08 | 199 | 50 | 200000 | 298000 | 150 | X 20000-50
| 90.25.08 | 199 | 63 | 200000 | 307000 | 150 | X 20000-63
| 90.25.08 | 199 | 80 | 200000 | 315000 | 150 | X 20000-80
| 90.25.08 | 199 | 100 | 200000 | 323000 | 150 | X 20000-100
| 90.25.08 | 199 | 125 | 200000 | 330000 | 150 | X 20000-125
| 90.25.05 | 7.5 | 50 | 9200 | 13200 | 150 | TX 1000-50
| 90.25.05 | 7.5 | 80 | 9200 | 13800 | 150 | TX 1000-80
| 90.25.05 | 7.5 | 100 | 9200 | 14100 | 150 | TX 1000-100
| 90.25.05 | 7.5 | 125 | 9200 | 14300 | 150 | TX 1000-125
| 90.25.05 | 7.5 | 160 | 9200 | 14500 | 150 | TX 1000-160
| 90.25.05 | 7.5 | 200 | 9200 | 14700 | 150 | TX 1000-200
| 90.25.05 | 7.5 | 250 | 9200 | 14800 | 150 | TX 1000-250
| 90.25.05 | 7.5 | 300 | 9200 | 14900 | 150 | TX 1000-300
| 90.25.05 | 15 | 25 | 24000 | 37100 | 150 | TX 2400-25
| 90.25.05 | 15 | 50 | 24000 | 37900 | 150 | TX 2400-50
| 90.25.05 | 15 | 80 | 24000 | 38300 | 150 | TX 2400-80
| 90.25.05 | 15 | 100 | 24000 | 38500 | 150 | TX 2400-100
| 90.25.05 | 15 | 125 | 24000 | 38700 | 150 | TX 2400-125
| 90.25.05 | 15 | 160 | 24000 | 38800 | 150 | TX 2400-160
| 90.25.05 | 15 | 200 | 24000 | 38900 | 150 | TX 2400-200
| 90.25.05 | 15 | 250 | 24000 | 39000 | 150 | TX 2400-250
| 90.25.05 | 15 | 300 | 24000 | 39100 | 150 | TX 2400-300
| 90.25.05 | 30 | 25 | 42000 | 52100 | 150 | TX 4200-25
| 90.25.05 | 30 | 50 | 42000 | 57200 | 150 | TX 4200-50
| 90.25.05 | 30 | 80 | 42000 | 60800 | 150 | TX 4200-80
| 90.25.05 | 30 | 100 | 42000 | 62500 | 150 | TX 4200-100
| 90.25.05 | 30 | 125 | 42000 | 64000 | 150 | TX 4200-125
| 90.25.05 | 30 | 160 | 42000 | 65500 | 150 | TX 4200-160
| 90.25.05 | 30 | 200 | 42000 | 66800 | 150 | TX 4200-200
| 90.25.05 | 30 | 250 | 42000 | 67900 | 150 | TX 4200-250
| 90.25.05 | 30 | 300 | 42000 | 68700 | 150 | TX 4200-300
| 90.25.05 | 50 | 25 | 66300 | 79500 | 150 | TX 6600-25
| 90.25.05 | 50 | 50 | 66300 | 87000 | 150 | TX 6600-50
| 90.25.05 | 50 | 80 | 66300 | 92600 | 150 | TX 6600-80
| 90.25.05 | 50 | 100 | 66300 | 95100 | 150 | TX 6600-100
| 90.25.05 | 50 | 125 | 66300 | 97600 | 150 | TX 6600-125
| 90.25.05 | 50 | 160 | 66300 | 100100 | 150 | TX 6600-160
| 90.25.05 | 50 | 200 | 66300 | 102200 | 150 | TX 6600-200
| 90.25.05 | 50 | 250 | 66300 | 104000 | 150 | TX 6600-250
| 90.25.05 | 50 | 300 | 66300 | 105300 | 150 | TX 6600-300
| 90.25.05 | 75 | 25 | 95000 | 113200 | 150 | TX 9500-25
| 90.25.05 | 75 | 50 | 95000 | 123300 | 150 | TX 9500-50
| 90.25.05 | 75 | 80 | 95000 | 130800 | 150 | TX 9500-80
| 90.25.05 | 75 | 100 | 95000 | 134300 | 150 | TX 9500-100
| 90.25.05 | 75 | 125 | 95000 | 137600 | 150 | TX 9500-125
| 90.25.05 | 75 | 160 | 95000 | 141000 | 150 | TX 9500-160
| 90.25.05 | 75 | 200 | 95000 | 143800 | 150 | TX 9500-200
| 90.25.05 | 75 | 250 | 95000 | 146300 | 150 | TX 9500-250
| 90.25.05 | 75 | 300 | 95000 | 148200 | 150 | TX 9500-300
| 90.25.05 | 100 | 25 | 200000 | 242000 | 150 | TX 20000-25
| 90.25.05 | 100 | 50 | 200000 | 266800 | 150 | TX 20000-50
| 90.25.05 | 100 | 80 | 200000 | 285700 | 150 | TX 20000-80
| 90.25.05 | 100 | 100 | 200000 | 294600 | 150 | TX 20000-100
| 90.25.05 | 100 | 125 | 200000 | 303100 | 150 | TX 20000-125
| 90.25.05 | 100 | 160 | 200000 | 312000 | 150 | TX 20000-160
| 90.25.05 | 100 | 200 | 200000 | 319000 | 150 | TX 20000-200
| 90.25.05 | 100 | 250 | 200000 | 325600 | 150 | TX 20000-250
| 90.25.05 | 100 | 300 | 200000 | 330600 | 150 | TX 20000-300

## Unit conv (hidden)
Unit convertion
Pressure
| 1 | bar | 1
Konverteringsfaktor | 1 | psi | 14.5038 |  | 150 | bar | 150
bar
Force
| 1 | kN | 1
Konverteringsfaktor | 1 | lbf | 224.8089
kN
| 2 | ° C
° F
|  | Polytrop kurva |  | Förskjutning för polytropa värden
| 1 | Isothermal | 0 | Förskjutning 0 rader
Förskjutningsfaktor | 0 | Polytropic | 3 | Förskjutning 3 rader
Väljer y-värden att plotta

## Fjäderkurva (hidden)
Ändring
2016-06-07
|  | Input från annan flik |  |  | Virtuell slagvolym
Fi | 2650 | N | Initialkraft vid 20 °C |  | Kurva |  |  |  |  | Iso t kraft per fj
Fs | 3500 | N | Detta är isoterm kraftökning |  |  | Slag (mm) | Virtuell volym | Vi / Vf | (Vi / Vf)^kappa | kN eller lbf | Isothermal force at 20 °C | Isothermal force at estimated running temperature | Polytrop kraft per fjäder | Polytropic force at 20 °C | Polytropic force at estimated running temperature | Driftstemperatur | Isothermal force at 20 °C | Isothermal force at estimated running temperature
slagl | 10 | mm |  |  | 0 | 0 | 41.1765 | 1 | 1 | 2.65 | 2.65 | 2.7192 | 2.65 | 2.65 | 2.7192 | 22.6475 | 2.65 | 2.7192
Utnyttjad slagl | 10 | mm |  |  | 0.1 | 1 | 40.1765 | 1.0249 | 1.035 | 2.716 | 2.716 | 2.7868 | 2.7428 | 2.7428 | 2.8144 | 32.6475 | 2.716 | 2.7868
Använd slaglängd ev reducerad till max | 10 | mm |  |  | 0.2 | 2 | 39.1765 | 1.0511 | 1.0722 | 2.7853 | 2.7853 | 2.858 | 2.8413 | 2.8413 | 2.9155 | Medel | 2.7853 | 2.858
utnyttjad slagl mm | 10 | mm |  |  | 0.3 | 3 | 38.1765 | 1.0786 | 1.1117 | 2.8582 | 2.8582 | 2.9328 | 2.9461 | 2.9461 | 3.0229 | 27.6475 | 2.8582 | 2.9328
Antal fjädrar | 1 | st |  |  | 0.4 | 4 | 37.1765 | 1.1076 | 1.1538 | 2.9351 | 2.9351 | 3.0117 | 3.0576 | 3.0576 | 3.1374 |  | 2.9351 | 3.0117
Status tryckenhet | 1 | bar |  |  | 0.5 | 5 | 36.1765 | 1.1382 | 1.1987 | 3.0163 | 3.0163 | 3.095 | 3.1766 | 3.1766 | 3.2595 | ktemp (273+T)/(237+20) | 3.0163 | 3.095
Status kraftenhet | 1 | kN |  |  | 0.6 | 6 | 35.1765 | 1.1706 | 1.2467 | 3.102 | 3.102 | 3.183 | 3.3037 | 3.3037 | 3.3899 | 1.0261 | 3.102 | 3.183
tryck från control | 150 |  |  |  | 0.7 | 7 | 34.1765 | 1.2048 | 1.298 | 3.1928 | 3.1928 | 3.2761 | 3.4398 | 3.4398 | 3.5296 |  | 3.1928 | 3.2761
ger i bar | 150 | bar |  |  | 0.8 | 8 | 33.1765 | 1.2411 | 1.3532 | 3.289 | 3.289 | 3.3749 | 3.5859 | 3.5859 | 3.6794 |  | 3.289 | 3.3749
Fjädertryck ur tabell | 150 | bar |  |  | 0.9 | 9 | 32.1765 | 1.2797 | 1.4124 | 3.3912 | 3.3912 | 3.4797 | 3.7428 | 3.7428 | 3.8405 |  | 3.3912 | 3.4797
[5 empty] | 1 | 10 | 31.1765 | 1.3208 | 1.4762 | 3.5 | 3.5 | 3.5914 | 3.912 | 3.912 | 4.0141 |  | 3.5 | 3.5914
Isotermt är Vi/Vf=(Ff/Fi) |  |  |  | Vi/Vf = (Ff/Fi)^(1/1,4)
Ff/Fi = Vi/Vf = k | 1.3208
l = k*s / (k-1) | 41.1765 | mm | Virtuell volym, Viv
| 31.1765 | mm | Virtuell slutvolym, Vfv
Slutvolym, utnyttjad slagl | 31.1765 | mm | Virtuell slutvolym för utnyttjad slagl, Vfvny
nytt Viny / Vfny | 1.3208
kappa | 1.4
kraft och tryckfaktor (Viny / Vfny)^kappa | 1.4762 | Detta ska tas multiplicerat med Fi eller Pi
3911.9826
ger sluttryck | 221.433
Fyllutnyttande | 1
Ger initialkraft | 2.65 | kN
Ger initailalkraft totalt | 2.7192 | kN
ger slutkraft per fjäder | 3.5 | Isotermt
Ger slutkraft totalt | 3.5914
Utnyttjad slaglängd
Felmeddelande om för lång slaglängd
Utput till annan flik

## Tempdatabladet (hidden)
Nya kolumner | Gröna kolumner visas i databladet
Kolumn F
Tagit bort listboxarna/MC
Införs i steg
| T4SC- | CU4 | Strokelength | Utilized | Fill pressure | Frequency | Env./Tool | Env./Tool | Env./Tool |  |  |  | Estimated running |  | Estimated running |  |  |  | F° env./tool | [5 empty] | Estimated running |  |  | 1
|  |  |  | strokelength |  |  | temperature | temperature | temperature | Rörlängd | Röryta | Fjäderfaktor | temperature between: |  | temperature between: |  |  |  | temp. | [5 empty] | temperature between: |  |  | 1
| Spring Size | Spring Size |  | [mm] | [Bar] | [spm] | [°C] | [°F] | [°C] | L (approx) | A | Kf | [°C] | [°C] | [°C] | [°C] | P som [°F] | Q som [°F] | to C° | N + T | U + 10°C | U to F° | V to F° | [°F] | [°F] | [°C] | [°C] | 1
CU4 420 | 420 | 420 | 10 | 10 | 150 | 20 | 20 | 77 | 25 | 60.56 | 47.3735 | 0.623 | 26.7765 | 36.7765 | 26.7765 | 36.7765 | 80.1977 | 98.1977 | 25 | 51.7765 | 61.7765 | 125.1977 | 143.1977 | 125.1977 | 143.1977 | 51.7765 | 61.7765 | 1 | Samma som CU | 33 | 43
CU4 740 | 740 | 740 | 10 | 10 | 150 | 20 | 20 | 77 | 25 | 65 | 65.3451 | 2.11 | 21.4506 | 31.4506 | 21.4506 | 31.4506 | 70.611 | 88.611 | 25 | 46.4506 | 56.4506 | 115.611 | 133.611 | 115.611 | 133.611 | 46.4506 | 56.4506 | 1 | Samma som CU | 30 | 40
CU4 1000 | 1000 | 1000 | 10 | 10 | 150 | 20 | 20 | 77 | 25 | 67.7 | 80.6079 | 0.8048 | 23.0829 | 33.0829 | 23.0829 | 33.0829 | 73.5493 | 91.5493 | 25 | 48.0829 | 58.0829 | 118.5493 | 136.5493 | 118.5493 | 136.5493 | 48.0829 | 58.0829 | 1 | Samma som CU | 28 | 38
CU4 1800 | 1800 | 1800 | 10 | 10 | 150 | 20 | 20 | 77 | 25 | 71.95 | 113.4709 | 0.7533 | 22.3398 | 32.3398 | 22.3398 | 32.3398 | 72.2116 | 90.2116 | 25 | 47.3398 | 57.3398 | 117.2116 | 135.2116 | 117.2116 | 135.2116 | 47.3398 | 57.3398 | 1 | Samma som CU + slagl. 65 | 30 | 40
CU4 2900 | 2900 | 2900 | 10 | 10 | 150 | 20 | 20 | 77 | 25 | 75 | 148.9115 | 1.019 | 21.318 | 31.318 | 21.318 | 31.318 | 70.3725 | 88.3725 | 25 | 46.318 | 56.318 | 115.3725 | 133.3725 | 115.3725 | 133.3725 | 46.318 | 56.318 | 1 | Samma som CU + slagl. 65 | 29 | 39
CU4 4700 | 4700 | 4700 | 10 | 10 | 150 | 20 | 20 | 77 | 25 | 70 | 165.3734 | 0.43 | 22.8125 | 32.8125 | 22.8125 | 32.8125 | 73.0625 | 91.0625 | 25 | 47.8125 | 57.8125 | 118.0625 | 136.0625 | 118.0625 | 136.0625 | 47.8125 | 57.8125 | 1 | Samma som CU + slagl. 65 | 27 | 37
CU4 7500 | 7500 | 7500 | 10 | 10 | 150 | 20 | 20 | 77 | 25 | 80 | 239.2637 | 0.3 | 22.7863 | 32.7863 | 22.7863 | 32.7863 | 73.0154 | 91.0154 | 25 | 47.7863 | 57.7863 | 118.0154 | 136.0154 | 118.0154 | 136.0154 | 47.7863 | 57.7863 | 1 | Samma som CU + slagl. 65 | 27 | 37
CU4 11800 | 11800 | 11800 | 10 | 10 | 150 | 20 | 20 | 77 | 25 | 90 | 339.8575 | 0.224 | 22.6272 | 32.6272 | 22.6272 | 32.6272 | 72.7289 | 90.7289 | 25 | 47.6272 | 57.6272 | 117.7289 | 135.7289 | 117.7289 | 135.7289 | 47.6272 | 57.6272 | 1 | Samma som CU + slagl. 65 | 29 | 39
CU4 18300 | 18300 | 18300 | 10 | 10 | 150 | 20 | 20 | 77 | 25 | 100 | 471.8672 | 0.239 | 21.7734 | 31.7734 | 21.7734 | 31.7734 | 71.1922 | 89.1922 | 25 | 46.7734 | 56.7734 | 116.1922 | 134.1922 | 116.1922 | 134.1922 | 46.7734 | 56.7734 | 1 | Samma som CU + slagl. 65 | 27 | 37
| T5- | CX | Strokelength | Utilized | Fill pressure | Frequency | Env./Tool | Env./Tool | Env./Tool |  |  |  | Estimated running |  | Estimated running |  |  |  | F° env./tool | [5 empty] | Estimated running |  |  | 1
|  |  |  | strokelength |  |  | temperature | temperature | temperature |  |  |  | temperature between: |  | temperature between: |  |  |  | temp. | [5 empty] | temperature between: |  |  | 1
| Spring Size | Spring Size |  | [mm] | [Bar] | [spm] | [°C] | [°F] | [°C] |  |  |  | [°C] | [°C] | [°C] | [°C] | P som [°F] | Q som [°F] | to C° | N + T | U + 10°C | U to F° | V to F° | [°F] | [°F] | [°C] | [°C] | 1
CX 500 | 500 | 500 | 10 | 10 | 150 | 20 | 20 | 77 | 25 |  |  |  | 21.4893 | 31.4893 | 21.4893 | 31.4893 | 70.6807 | 88.6807 | 25 | 46.4893 | 56.4893 | 115.6807 | 133.6807 | 115.6807 | 133.6807 | 46.4893 | 56.4893 | 1 | Värden från Avdo. 0,8 för att korrespondera mot graf i broschyren där hundra grader tillåts | 32 | 42
CX 1000 | 1000 | 1000 | 10 | 10 | 150 | 20 | 20 | 77 | 25 |  |  |  | 21.1742 | 31.1742 | 21.1742 | 31.1742 | 70.1136 | 88.1136 | 25 | 46.1742 | 56.1742 | 115.1136 | 133.1136 | 115.1136 | 133.1136 | 46.1742 | 56.1742 | 1 | Värden från Avdo. 0,8 för att korrespondera mot graf i broschyren där hundra grader tillåts | 32 | 42
CX 1900 | 1900 | 1900 | 10 | 10 | 150 | 20 | 20 | 77 | 25 |  |  |  | 20.9259 | 30.9259 | 20.9259 | 30.9259 | 69.6666 | 87.6666 | 25 | 45.9259 | 55.9259 | 114.6666 | 132.6666 | 114.6666 | 132.6666 | 45.9259 | 55.9259 | 1 | Värden från Avdo. 0,8 för att korrespondera mot graf i broschyren där hundra grader tillåts | 34 | 44
| T2L- | K | Strokelength | Utilized | Fill pressure | Frequency | Env./Tool | Env./Tool | Env./Tool |  |  |  | Estimated running |  | Estimated running |  |  |  | F° env./tool | [5 empty] | Estimated running |  |  | 1
|  |  |  | strokelength |  |  | temperature | temperature | temperature | Fjäderfaktor | Tryckfaktor | Slagfaktor | temperature between: |  | temperature between: |  |  |  | temp. | [5 empty] | temperature between: |  |  | 1
| Spring Size | Spring Size |  | [mm] | [Bar] | [spm] | [°C] | [°F] | [°C] | K1 | Kp | Ks | [°C] | [°C] | [°C] | [°C] | P som [°F] | Q som [°F] | to C° | N + T | U + 10°C | U to F° | V to F° | [°F] | [°F] | [°C] | [°C] | 1
K 500 | 500 | K500 | 10 | 10 | 150 | 20 | 20 | 77 | 25 | 0.011457 | 1 | 1.0007 | 22.2929 | 32.2929 | 22.2929 | 32.2929 | 72.1272 | 90.1272 | 25 | 47.2929 | 57.2929 | 117.1272 | 135.1272 | 117.1272 | 135.1272 | 47.2929 | 57.2929 | 1 | Samma värden som KS idag | 28 | 38
K 750 | 750 | K750 | 10 | 10 | 150 | 20 | 20 | 77 | 25 | 0.016445 | 1 | 1 | 23.289 | 33.289 | 23.289 | 33.289 | 73.9202 | 91.9202 | 25 | 48.289 | 58.289 | 118.9202 | 136.9202 | 118.9202 | 136.9202 | 48.289 | 58.289 | 1 | Samma värden som KS idag | 27 | 37
K1500 | 1500 | K1500 | 10 | 10 | 150 | 20 | 20 | 77 | 25 | 0.009825 | 1 | 1.0001 | 21.9652 | 31.9652 | 21.9652 | 31.9652 | 71.5374 | 89.5374 | 25 | 46.9652 | 56.9652 | 116.5374 | 134.5374 | 116.5374 | 134.5374 | 46.9652 | 56.9652 | 1 | Samma värden som idag | 31 | 41
| T2 LCF | LCF | Strokelength | Utilized | Fill pressure | Frequency | Env./Tool | Env./Tool | Env./Tool |  |  |  | Estimated running |  | Estimated running |  |  |  | F° env./tool | [5 empty] | Estimated running |  |  | 2
|  |  |  | strokelength |  |  | temperature | temperature | temperature | Fjäderfaktor | Tryckfaktor | Slagfaktor | temperature between: |  | temperature between: |  |  |  | temp. | [5 empty] | temperature between: |  |  | 2
| Spring Size | Spring Size |  | [mm] | [Bar] | [spm] | [°C] | [°F] | [°C] | K1 | Kp | Ks | [°C] | [°C] | [°C] | [°C] | P som [°F] | Q som [°F] | to C° | N + T | U + 10°C | U to F° | V to F° | [°F] | [°F] | [°C] | [°C] | 2
LCF 750 | 750 | 750 | 10 | 10 | 150 | 20 | 20 | 77 | 25 | 0.01368 | 1 | 1 | 20.736 | 30.736 | 20.736 | 30.736 | 69.3248 | 87.3248 | 25 | 45.736 | 55.736 | 114.3248 | 132.3248 | 114.3248 | 132.3248 | 45.736 | 55.736 | 2 | Samma värden som TU | 37 | 47
LCF 1500 | 1500 | 1500 | 10 | 10 | 150 | 20 | 20 | 77 | 25 | 0.014755 | 1 | 0.995 | 22.9362 | 32.9362 | 22.9362 | 32.9362 | 73.2852 | 91.2852 | 25 | 47.9362 | 57.9362 | 118.2852 | 136.2852 | 118.2852 | 136.2852 | 47.9362 | 57.9362 | 2 | Samma värden som TU | 38 | 48
LCF 3000 | 3000 | 3000 | 10 | 10 | 150 | 20 | 20 | 77 | 25 | 0.018265 | 1 | 0.995 | 23.6347 | 33.6347 | 23.6347 | 33.6347 | 74.5425 | 92.5425 | 25 | 48.6347 | 58.6347 | 119.5425 | 137.5425 | 119.5425 | 137.5425 | 48.6347 | 58.6347 | 2 | Samma värden som TU | 38 | 48
LCF 5000 | 5000 | 5000 | 10 | 10 | 150 | 20 | 20 | 77 | 25 | 0.01547 | 1 | 0.995 | 23.0785 | 33.0785 | 23.0785 | 33.0785 | 73.5414 | 91.5414 | 25 | 48.0785 | 58.0785 | 118.5414 | 136.5414 | 118.5414 | 136.5414 | 48.0785 | 58.0785 | 2 | Samma värden som TU | 38 | 48
LCF 7500 | 7500 | 7500 | 10 | 10 | 150 | 20 | 20 | 77 | 25 | 0.02482 | 1 | 0.995 | 24.9392 | 34.9392 | 24.9392 | 34.9392 | 76.8905 | 94.8905 | 25 | 49.9392 | 59.9392 | 121.8905 | 139.8905 | 121.8905 | 139.8905 | 49.9392 | 59.9392 | 2 | Samma värden som TU | 44 | 54
| T2-180 | M2 | Strokelength | Utilized | Fill pressure | Frequency | Env./Tool | Env./Tool | Env./Tool |  |  |  | Estimated running |  | Estimated running |  |  |  | F° env./tool | [5 empty] | Estimated running |  |  | 2
|  |  |  | strokelength |  |  | temperature | temperature | temperature |  | Tryck-och |  | temperature between: |  | temperature between: |  |  |  | temp. | [5 empty] | temperature between: |  |  | 2
| Spring Size | Spring Size |  | [mm] | [Bar] | [spm] | [°C] | [°F] | [°C] | Slaglängdsfaktor | SPM-faktor | %-faktor | [°C] | [°C] | [°C] | [°C] | P som [°F] | Q som [°F] | to C° | N + T | U + 10°C | U to F° | V to F° | [°F] | [°F] | [°C] | [°C] | 2
M2 | T2-180 | M2 | 10 | 10 | 150 | 20 | 20 | 77 | 25 | 3.4069 | 164.5948 | 21.8003 | 26.2977 | 36.2977 | 26.2977 | 36.2977 | 79.3358 | 97.3358 | 25 | 51.2977 | 61.2977 | 124.3358 | 142.3358 | 124.3358 | 142.3358 | 51.2977 | 61.2977 | 2 | Nya tester | 56 | 66
| T2-200 | MC3 | Strokelength | Utilized | Fill pressure | Frequency | Env./Tool | Env./Tool | Env./Tool |  |  |  | Estimated running |  | Estimated running |  |  |  | F° env./tool | [5 empty] | Estimated running |  |  | 2
|  |  |  | strokelength |  |  | temperature | temperature | temperature |  | Tryck-och |  | temperature between: |  | temperature between: |  |  |  | temp. | [5 empty] | temperature between: |  |  | 2
| Spring Size | Spring Size |  | [mm] | [Bar] | [spm] | [°C] | [°F] | [°C] | Slaglängdsfaktor | SPM-faktor | %-faktor | [°C] | [°C] | [°C] | [°C] | P som [°F] | Q som [°F] | to C° | N + T | U + 10°C | U to F° | V to F° | [°F] | [°F] | [°C] | [°C] | 2
MC3 | T2-200 | MC3 | 10 | 10 | 150 | 20 | 20 | 77 | 25 | 3.4069 | 164.5948 | 21.8003 | 25.6679 | 35.6679 | 25.6679 | 35.6679 | 78.2023 | 96.2023 | 25 | 50.6679 | 60.6679 | 123.2023 | 141.2023 | 123.2023 | 141.2023 | 50.6679 | 60.6679 | 2 | Använd samma som M2 | 51 | 61
| T3- | Power Line X | Strokelength | Utilized | Fill pressure | Frequency | Env./Tool | Env./Tool | Env./Tool |  |  |  | Estimated running |  | Estimated running |  |  |  | F° env./tool | [5 empty] | Estimated running |  |  | 1
|  |  |  | strokelength |  |  | temperature | temperature | temperature | Fjäderfaktor | Tryckfaktor | Slagfaktor | temperature between: |  | temperature between: |  |  |  | temp. | [5 empty] | temperature between: |  |  | 1
| Spring Size | Spring Size |  | [mm] | [Bar] | [spm] | [°C] | [°F] | [°C] | K1 | Kp | Ks | [°C] | [°C] | [°C] | [°C] | P som [°F] | Q som [°F] | to C° | N + T | U + 10°C | U to F° | V to F° | [°F] | [°F] | [°C] | [°C] | 1
X 170 | 170 | 170 | 10 | 10 | 150 | 20 | 20 | 77 | 25 | 0.0125 | 0.85333 | 1 | 22.1333 | 32.1333 | 22.1333 | 32.1333 | 71.84 | 89.84 | 25 | 47.1333 | 57.1333 | 116.84 | 134.84 | 116.84 | 134.84 | 47.1333 | 57.1333 | 1 | Samma värden som idag | 34 | 44
X 320 | 320 | 320 | 10 | 10 | 150 | 20 | 20 | 77 | 25 | 0.022548 | 0.87333 | 1 | 21.9383 | 31.9383 | 21.9383 | 31.9383 | 71.489 | 89.489 | 25 | 46.9383 | 56.9383 | 116.489 | 134.489 | 116.489 | 134.489 | 46.9383 | 56.9383 | 1 | Samma värden som idag | 36 | 46
X 350 | 350 | 350 | 10 | 10 | 150 | 20 | 20 | 77 | 25 | 0.012178 | 0.87 | 1 | 22.1189 | 32.1189 | 22.1189 | 32.1189 | 71.8141 | 89.8141 | 25 | 47.1189 | 57.1189 | 116.8141 | 134.8141 | 116.8141 | 134.8141 | 47.1189 | 57.1189 | 1 | Samma värden som idag | 31 | 41
X 500 | 500 | 500 | 10 | 10 | 150 | 20 | 20 | 77 | 25 | 0.010022 | 1 | 1 | 22.0045 | 32.0045 | 22.0045 | 32.0045 | 71.6081 | 89.6081 | 25 | 47.0045 | 57.0045 | 116.6081 | 134.6081 | 116.6081 | 134.6081 | 47.0045 | 57.0045 | 1 | Samma värden som idag | 32 | 42
X 750 | 750 | 750 | 10 | 10 | 150 | 20 | 20 | 77 | 25 | 0.011012 | 1 | 1 | 22.2025 | 32.2025 | 22.2025 | 32.2025 | 71.9644 | 89.9644 | 25 | 47.2025 | 57.2025 | 116.9644 | 134.9644 | 116.9644 | 134.9644 | 47.2025 | 57.2025 | 1 | Samma värden som idag | 34 | 44
X 1000 | 1000 | 1000 | 10 | 10 | 150 | 20 | 20 | 77 | 25 | 0.01218 | 1 | 1 | 22.436 | 32.436 | 22.436 | 32.436 | 72.3849 | 90.3849 | 25 | 47.436 | 57.436 | 117.3849 | 135.3849 | 117.3849 | 135.3849 | 47.436 | 57.436 | 1 | Samma värden som idag | 36 | 46
X 1500 | 1500 | 1500 | 10 | 10 | 150 | 20 | 20 | 77 | 25 | 0.016055 | 1 | 1 | 23.211 | 33.211 | 23.211 | 33.211 | 73.7798 | 91.7798 | 25 | 48.211 | 58.211 | 118.7798 | 136.7798 | 118.7798 | 136.7798 | 48.211 | 58.211 | 1 | Samma värden som idag | 38 | 48
X 2400 | 2400 | 2400 | 10 | 10 | 150 | 20 | 20 | 77 | 25 | 0.01582 | 1 | 1 | 23.164 | 33.164 | 23.164 | 33.164 | 73.6952 | 91.6952 | 25 | 48.164 | 58.164 | 118.6952 | 136.6952 | 118.6952 | 136.6952 | 48.164 | 58.164 | 1 | Samma värden som idag | 39 | 49
X 4200 | 4200 | 4200 | 10 | 10 | 150 | 20 | 20 | 77 | 25 | 0.01369 | 1 | 1 | 22.738 | 32.738 | 22.738 | 32.738 | 72.9284 | 90.9284 | 25 | 47.738 | 57.738 | 117.9284 | 135.9284 | 117.9284 | 135.9284 | 47.738 | 57.738 | 1 | Samma värden som idag | 37 | 47
X 6600 | 6600 | 6600 | 10 | 10 | 150 | 20 | 20 | 77 | 25 | 0.01339 | 1 | 1 | 22.678 | 32.678 | 22.678 | 32.678 | 72.8204 | 90.8204 | 25 | 47.678 | 57.678 | 117.8204 | 135.8204 | 117.8204 | 135.8204 | 47.678 | 57.678 | 1 | Samma värden som idag | 37 | 47
X 9500 | 9500 | 9500 | 10 | 10 | 150 | 20 | 20 | 77 | 25 | 0.010974 | 1 | 1 | 22.1948 | 32.1948 | 22.1948 | 32.1948 | 71.9507 | 89.9507 | 25 | 47.1948 | 57.1948 | 116.9507 | 134.9507 | 116.9507 | 134.9507 | 47.1948 | 57.1948 | 1 | Samma värden som idag | 33 | 43
X 20000 | 20000 | 20000 | 10 | 10 | 150 | 20 | 20 | 77 | 25 | 3.6346 | 9.7906 | 17.5002 | 25.04 | 35.04 | 25.04 | 35.04 | 77.0721 | 95.0721 | 25 | 50.04 | 60.04 | 122.0721 | 140.0721 | 122.0721 | 140.0721 | 50.04 | 60.04 | 2 | Nya tester | 32 | 42
| T3T- | Power Line XG | Strokelength | Utilized | Fill pressure | Frequency | Env./Tool | Env./Tool | Env./Tool |  |  |  | Estimated running |  | Estimated running |  |  |  | F° env./tool | [5 empty] | Estimated running |  |  | 1
|  |  |  | strokelength |  |  | temperature | temperature | temperature | Fjäderfaktor | Tryckfaktor | Slagfaktor | temperature between: |  | temperature between: |  |  |  | temp. | [5 empty] | temperature between: |  |  | 1
| Spring Size | Spring Size |  | [mm] | [Bar] | [spm] | [°C] | [°F] | [°C] | K1 | Kp | Ks | [°C] | [°C] | [°C] | [°C] | P som [°F] | Q som [°F] | to C° | N + T | U + 10°C | U to F° | V to F° | [°F] | [°F] | [°C] | [°C] | 1
XG 350 | 350 | 350 | 10 | 10 | 150 | 20 | 20 | 77 | 25 | 0.012178 | 0.87 | 1 | 22.1189 | 32.1189 | 22.1189 | 32.1189 | 71.8141 | 89.8141 | 25 | 47.1189 | 57.1189 | 116.8141 | 134.8141 | 116.8141 | 134.8141 | 47.1189 | 57.1189 | 1 | Samma värden som X 350 | 31 | 41
XG 500 | 500 | 500 | 10 | 10 | 150 | 20 | 20 | 77 | 25 | 0.010022 | 1 | 1 | 22.0045 | 32.0045 | 22.0045 | 32.0045 | 71.6081 | 89.6081 | 25 | 47.0045 | 57.0045 | 116.6081 | 134.6081 | 116.6081 | 134.6081 | 47.0045 | 57.0045 | 1 | Samma värden som X 500 | 32 | 42
XG 750 | 750 | 750 | 10 | 10 | 150 | 20 | 20 | 77 | 25 | 0.011012 | 1 | 1 | 22.2025 | 32.2025 | 22.2025 | 32.2025 | 71.9644 | 89.9644 | 25 | 47.2025 | 57.2025 | 116.9644 | 134.9644 | 116.9644 | 134.9644 | 47.2025 | 57.2025 | 1 | Samma värden som X 750 | 34 | 44
XG 1000 | 1000 | 1000 | 10 | 10 | 150 | 20 | 20 | 77 | 25 | 0.01218 | 1 | 1 | 22.436 | 32.436 | 22.436 | 32.436 | 72.3849 | 90.3849 | 25 | 47.436 | 57.436 | 117.3849 | 135.3849 | 117.3849 | 135.3849 | 47.436 | 57.436 | 1 | Samma värden som X 1000 | 36 | 46
XG 1500 | 1500 | 1500 | 10 | 10 | 150 | 20 | 20 | 77 | 25 | 0.016055 | 1 | 1 | 23.211 | 33.211 | 23.211 | 33.211 | 73.7798 | 91.7798 | 25 | 48.211 | 58.211 | 118.7798 | 136.7798 | 118.7798 | 136.7798 | 48.211 | 58.211 | 1 | Samma värden som X 1500 | 38 | 48
XG 2400 | 2400 | 2400 | 10 | 10 | 150 | 20 | 20 | 77 | 25 | 0.01582 | 1 | 1 | 23.164 | 33.164 | 23.164 | 33.164 | 73.6952 | 91.6952 | 25 | 48.164 | 58.164 | 118.6952 | 136.6952 | 118.6952 | 136.6952 | 48.164 | 58.164 | 1 | Samma värden som X 2400 | 39 | 49
XG 4200 | 4200 | 4200 | 10 | 10 | 150 | 20 | 20 | 77 | 25 | 0.01369 | 1 | 1 | 22.738 | 32.738 | 22.738 | 32.738 | 72.9284 | 90.9284 | 25 | 47.738 | 57.738 | 117.9284 | 135.9284 | 117.9284 | 135.9284 | 47.738 | 57.738 | 1 | Samma värden som X 4200 | 37 | 47
XG 6600 | 6600 | 6600 | 10 | 10 | 150 | 20 | 20 | 77 | 25 | 0.01339 | 1 | 1 | 22.678 | 32.678 | 22.678 | 32.678 | 72.8204 | 90.8204 | 25 | 47.678 | 57.678 | 117.8204 | 135.8204 | 117.8204 | 135.8204 | 47.678 | 57.678 | 1 | Samma värden som X 6600 | 37 | 47
| 9500 | finns ej | 10 | 10 | 150 | 20 | 20 | 77 | 25 | 0.010974 | 1 | 1 | 22.1948 | 32.1948 | 22.1948 | 32.1948 | 71.9507 | 89.9507 | 25 | 47.1948 | 57.1948 | 116.9507 | 134.9507 | 116.9507 | 134.9507 | 47.1948 | 57.1948 | 3 | Samma värden som X9500 | 33 | 43
| T2-50 | R12 | Strokelength | Utilized | Fill pressure | Frequency | Env./Tool | Env./Tool | Env./Tool |  |  |  | Estimated running | [5 empty] | F° env./tool | [5 empty] | Estimated running |  |  | 3
|  |  |  | strokelength |  |  | temperature | temperature | temperature |  | Tryck-och |  | temperature between: | [5 empty] | temp. | [5 empty] | temperature between: |  |  | 3
| Spring Size | Spring Size |  | [mm] | [Bar] | [spm] | [°C] | [°F] | [°C] | Slaglängdsfaktor | SPM-faktor | %-faktor | [°C] | [°C] |  |  | P som [°F] | Q som [°F] | to C° | N + T | U + 10°C | U to F° | V to F° | [°F] | [°F] | [°C] | [°C] | 3
R12 | T2-50 | R12 | 10 | 10 | 150 | 20 | 20 | 77 | 25 | 2.1625 | 15.5735 | 8.4885 | 21.2883 | 31.2883 | 21.2883 | 31.2883 | 70.319 | 88.319 | 25 | 46.2883 | 56.2883 | 115.319 | 133.319 | 115.319 | 133.319 | 46.2883 | 56.2883 | 3 | Nya tester | 28 | 38
| T2-70 | R15 | Strokelength | Utilized | Fill pressure | Frequency | Env./Tool | Env./Tool | Env./Tool |  |  |  | Estimated running | [5 empty] | F° env./tool | [5 empty] | Estimated running |  |  | 3
|  |  |  | strokelength |  |  | temperature | temperature | temperature |  | Tryck-och |  | temperature between: | [5 empty] | temp. | [5 empty] | temperature between: |  |  | 3
| Spring Size | Spring Size |  | [mm] | [Bar] | [spm] | [°C] | [°F] | [°C] | Slaglängdsfaktor | SPM-faktor | %-faktor | [°C] | [°C] |  |  | P som [°F] | Q som [°F] | to C° | N + T | U + 10°C | U to F° | V to F° | [°F] | [°F] | [°C] | [°C] | 3
R15 | T2-70 | R15 | 10 | 10 | 150 | 20 | 20 | 77 | 25 | 2.0765 | 26.9299 | 9.6128 | 21.6586 | 31.6586 | 21.6586 | 31.6586 | 70.9855 | 88.9855 | 25 | 46.6586 | 56.6586 | 115.9855 | 133.9855 | 115.9855 | 133.9855 | 46.6586 | 56.6586 | 3 | Nya tester | 29 | 39
| T2-90 | R19 | Strokelength | Utilized | Fill pressure | Frequency | Env./Tool | Env./Tool | Env./Tool |  |  |  | Estimated running |  | Estimated running |  |  |  | F° env./tool | [5 empty] | Estimated running |  |  | 2
|  |  |  | strokelength |  |  | temperature | temperature | temperature |  | Tryck-och |  | temperature between: |  | temperature between: |  |  |  | temp. | [5 empty] | temperature between: |  |  | 2
| Spring Size | Spring Size |  | [mm] | [Bar] | [spm] | [°C] | [°F] | [°C] | Slaglängdsfaktor | SPM-faktor | %-faktor | [°C] | [°C] | [°C] | [°C] | P som [°F] | Q som [°F] | to C° | N + T | U + 10°C | U to F° | V to F° | [°F] | [°F] | [°C] | [°C] | 2
R19 | T2-90 | R19 | 10 | 10 | 150 | 20 | 20 | 77 | 25 | 2.8343 | 35.536 | 11.9321 | 21.1437 | 31.1437 | 21.1437 | 31.1437 | 70.0586 | 88.0586 | 25 | 46.1437 | 56.1437 | 115.0586 | 133.0586 | 115.0586 | 133.0586 | 46.1437 | 56.1437 | 2 | Nya tester | 27 | 37
| NPL- | TL | Strokelength | Utilized | Fill pressure | Frequency | Env./Tool | Env./Tool | Env./Tool |  |  |  | Estimated running |  | Estimated running |  |  |  | F° env./tool | [5 empty] | Estimated running |  |  | 1
|  |  |  | strokelength |  |  | temperature | temperature | temperature | Fjäderfaktor | Tryckfaktor | Slagfaktor | temperature between: |  | temperature between: |  |  |  | temp. | [5 empty] | temperature between: |  |  | 1
| Spring Size | Spring Size |  | [mm] | [Bar] | [spm] | [°C] | [°F] | [°C] | K1 | Kp | Ks | [°C] | [°C] | [°C] | [°C] | P som [°F] | Q som [°F] | to C° | N + T | U + 10°C | U to F° | V to F° | [°F] | [°F] | [°C] | [°C] | 1
TL 750 | 750 | 750 | 10 | 10 | 150 | 20 | 20 | 77 | 25 | 0.01368 | 1 | 1 | 20.736 | 30.736 | 20.736 | 30.736 | 69.3248 | 87.3248 | 25 | 45.736 | 55.736 | 114.3248 | 132.3248 | 114.3248 | 132.3248 | 45.736 | 55.736 | 1 | Samma värden som TU 750 | 34 | 44
TL 1500 | 1500 | 1500 | 10 | 10 | 150 | 20 | 20 | 77 | 25 | 0.014755 | 1 | 0.995 | 22.9362 | 32.9362 | 22.9362 | 32.9362 | 73.2852 | 91.2852 | 25 | 47.9362 | 57.9362 | 118.2852 | 136.2852 | 118.2852 | 136.2852 | 47.9362 | 57.9362 | 1 | Samma värden som TU 1500 | 38 | 48
TL 3000 | 3000 | 3000 | 10 | 10 | 150 | 20 | 20 | 77 | 25 | 0.018265 | 1 | 0.995 | 23.6347 | 33.6347 | 23.6347 | 33.6347 | 74.5425 | 92.5425 | 25 | 48.6347 | 58.6347 | 119.5425 | 137.5425 | 119.5425 | 137.5425 | 48.6347 | 58.6347 | 1 | Samma värden som TU 3000 | 47 | 57
TL 5000 | 5000 | 5000 | 10 | 10 | 150 | 20 | 20 | 77 | 25 | 0.01547 | 1 | 0.995 | 23.0785 | 33.0785 | 23.0785 | 33.0785 | 73.5414 | 91.5414 | 25 | 48.0785 | 58.0785 | 118.5414 | 136.5414 | 118.5414 | 136.5414 | 48.0785 | 58.0785 | 1 | Samma värden som TU 5000 | 38 | 48
TL 7500 | 7500 | 7500 | 10 | 10 | 150 | 20 | 20 | 77 | 25 | 0.02482 | 1 | 0.995 | 24.9392 | 34.9392 | 24.9392 | 34.9392 | 76.8905 | 94.8905 | 25 | 49.9392 | 59.9392 | 121.8905 | 139.8905 | 121.8905 | 139.8905 | 49.9392 | 59.9392 | 1 | Samma värden som TU 7500 | 44 | 54
Tryck-och
| NP- | TU | Strokelength | Utilized | Fill pressure | Frequency | Env./Tool | Env./Tool | Env./Tool | Slaglängdsfaktor | SPM-faktor | %-faktor | Estimated running |  | Estimated running |  |  |  | F° env./tool | [5 empty] | Estimated running |  |  | 1
|  |  |  | strokelength |  |  | temperature | temperature | temperature | Fjäderfaktor | Tryckfaktor | Slagfaktor | temperature between: |  | temperature between: |  |  |  | temp. | [5 empty] | temperature between: |  |  | 1
| Spring Size | Spring Size |  | [mm] | [Bar] | [spm] | [°C] | [°F] | [°C] | K1 | Kp | Ks | [°C] | [°C] | [°C] | [°C] | P som [°F] | Q som [°F] | to C° | N + T | U + 10°C | U to F° | V to F° | [°F] | [°F] | [°C] | [°C] | 1
TU 250 | 250 | 250 | 10 | 10 | 150 | 20 | 20 | 77 | 25 | 3.1052 | 167.1616 | 15.3472 | 22.6475 | 32.6475 | 22.6475 | 32.6475 | 72.7656 | 90.7656 | 25 | 47.6475 | 57.6475 | 117.7656 | 135.7656 | 117.7656 | 135.7656 | 47.6475 | 57.6475 | 1 | Nya tester | 42 | 52
TU 500 | 500 | 500 | 10 | 10 | 150 | 20 | 20 | 77 | 25 | 0.01321 | 1.0005 | 1.0032 | 22.6517 | 32.6517 | 22.6517 | 32.6517 | 72.773 | 90.773 | 25 | 47.6517 | 57.6517 | 117.773 | 135.773 | 117.773 | 135.773 | 47.6517 | 57.6517 | 1 | Samma värden som idag | 29 | 39
TU 750 | 750 | 750 | 10 | 10 | 150 | 20 | 20 | 77 | 25 | 0.01368 | 1 | 1 | 20.736 | 30.736 | 20.736 | 30.736 | 69.3248 | 87.3248 | 25 | 45.736 | 55.736 | 114.3248 | 132.3248 | 114.3248 | 132.3248 | 45.736 | 55.736 | 1 | Samma värden som idag | 33 | 43
TU 1500 | 1500 | 1500 | 10 | 10 | 150 | 20 | 20 | 77 | 25 | 0.014755 | 1 | 0.995 | 22.9362 | 32.9362 | 22.9362 | 32.9362 | 73.2852 | 91.2852 | 25 | 47.9362 | 57.9362 | 118.2852 | 136.2852 | 118.2852 | 136.2852 | 47.9362 | 57.9362 | 1 | Samma värden som idag | 38 | 48
TU 3000 | 3000 | 3000 | 10 | 10 | 150 | 20 | 20 | 77 | 25 | 0.018265 | 1 | 0.995 | 23.6347 | 33.6347 | 23.6347 | 33.6347 | 74.5425 | 92.5425 | 25 | 48.6347 | 58.6347 | 119.5425 | 137.5425 | 119.5425 | 137.5425 | 48.6347 | 58.6347 | 1 | Samma värden som idag | 38 | 48
TU 5000 | 5000 | 5000 | 10 | 10 | 150 | 20 | 20 | 77 | 25 | 0.01547 | 1 | 0.995 | 23.0785 | 33.0785 | 23.0785 | 33.0785 | 73.5414 | 91.5414 | 25 | 48.0785 | 58.0785 | 118.5414 | 136.5414 | 118.5414 | 136.5414 | 48.0785 | 58.0785 | 1 | Samma värden som idag | 38 | 48
TU 7500 | 7500 | 7500 | 10 | 10 | 150 | 20 | 20 | 77 | 25 | 0.02482 | 1 | 0.995 | 24.9392 | 34.9392 | 24.9392 | 34.9392 | 76.8905 | 94.8905 | 25 | 49.9392 | 59.9392 | 121.8905 | 139.8905 | 121.8905 | 139.8905 | 49.9392 | 59.9392 | 1 | Samma värden som idag | 44 | 54
TU 10000 | 10000 | 10000 | 10 | 10 | 150 | 20 | 20 | 77 | 25 | 0.014646 | 1 | 0.995 | 22.9146 | 32.9146 | 22.9146 | 32.9146 | 73.2462 | 91.2462 | 25 | 47.9146 | 57.9146 | 118.2462 | 136.2462 | 118.2462 | 136.2462 | 47.9146 | 57.9146 | 1 | Samma värden som idag | 38 | 48
| Finns ej | TUR | Strokelength | Utilized | Fill pressure | Frequency | Env./Tool | Env./Tool | Env./Tool |  |  |  | Estimated running |  | Estimated running |  |  |  | F° env./tool | [5 empty] | Estimated running |  |  | 1
|  |  |  | strokelength |  |  | temperature | temperature | temperature | Fjäderfaktor | Tryckfaktor | Slagfaktor | temperature between: |  | temperature between: |  |  |  | temp. | [5 empty] | temperature between: |  |  | 1
|  | Spring Size |  | [mm] | [Bar] | [spm] | [°C] | [°F] | [°C] | K1 | Kp | Ks | [°C] | [°C] | [°C] | [°C] | P som [°F] | Q som [°F] | to C° | N + T | U + 10°C | U to F° | V to F° | [°F] | [°F] | [°C] | [°C] | 1
TUR 10000 |  | 10000 | 10 | 10 | 150 | 20 | 20 | 77 | 25 | 0.014646 | 1 | 0.995 | 22.9146 | 32.9146 | 22.9146 | 32.9146 | 73.2462 | 91.2462 | 25 | 47.9146 | 57.9146 | 118.2462 | 136.2462 | 118.2462 | 136.2462 | 47.9146 | 57.9146 | 1 | Samma värden som TU | 38 | 48
| Finns ej | TUS | Strokelength | Utilized | Fill pressure | Frequency | Env./Tool | Env./Tool | Env./Tool |  |  |  | Estimated running |  | Estimated running |  |  |  | F° env./tool | [5 empty] | Estimated running |  |  | 1
|  |  |  | strokelength |  |  | temperature | temperature | temperature | Fjäderfaktor | Tryckfaktor | Slagfaktor | temperature between: |  | temperature between: |  |  |  | temp. | [5 empty] | temperature between: |  |  | 1
|  | Spring Size |  | [mm] | [Bar] | [spm] | [°C] | [°F] | [°C] | K1 | Kp | Ks | [°C] | [°C] | [°C] | [°C] | P som [°F] | Q som [°F] | to C° | N + T | U + 10°C | U to F° | V to F° | [°F] | [°F] | [°C] | [°C] | 1
TUS 750 |  | 750 | 10 | 10 | 150 | 20 | 20 | 77 | 25 | 0.01368 | 1 | 1 | 20.736 | 30.736 | 20.736 | 30.736 | 69.3248 | 87.3248 | 25 | 45.736 | 55.736 | 114.3248 | 132.3248 | 114.3248 | 132.3248 | 45.736 | 55.736 | 1 | Samma värden som TU | 37 | 47
TUS 1500 |  | 1500 | 10 | 10 | 150 | 20 | 20 | 77 | 25 | 0.014755 | 1 | 0.995 | 22.9362 | 32.9362 | 22.9362 | 32.9362 | 73.2852 | 91.2852 | 25 | 47.9362 | 57.9362 | 118.2852 | 136.2852 | 118.2852 | 136.2852 | 47.9362 | 57.9362 | 1 | Samma värden som TU | 38 | 48
TUS 3000 |  | 3000 | 10 | 10 | 150 | 20 | 20 | 77 | 25 | 0.018265 | 1 | 0.995 | 23.6347 | 33.6347 | 23.6347 | 33.6347 | 74.5425 | 92.5425 | 25 | 48.6347 | 58.6347 | 119.5425 | 137.5425 | 119.5425 | 137.5425 | 48.6347 | 58.6347 | 1 | Samma värden som TU | 38 | 48
TUS 5000 |  | 5000 | 10 | 10 | 150 | 20 | 20 | 77 | 25 | 0.01547 | 1 | 0.995 | 23.0785 | 33.0785 | 23.0785 | 33.0785 | 73.5414 | 91.5414 | 25 | 48.0785 | 58.0785 | 118.5414 | 136.5414 | 118.5414 | 136.5414 | 48.0785 | 58.0785 | 1 | Samma värden som TU | 38 | 48
TUS 7500 |  | 7500 | 10 | 10 | 150 | 20 | 20 | 77 | 25 | 0.02482 | 1 | 0.995 | 24.9392 | 34.9392 | 24.9392 | 34.9392 | 76.8905 | 94.8905 | 25 | 49.9392 | 59.9392 | 121.8905 | 139.8905 | 121.8905 | 139.8905 | 49.9392 | 59.9392 | 1 | Samma värden som TU | 44 | 54
| T4- | TX | Strokelength | Utilized | Fill pressure | Frequency | Env./Tool | Env./Tool | Env./Tool |  | Tryckfaktor Kp |  | Estimated running |  | Estimated running |  |  |  | F° env./tool | [5 empty] | Estimated running |  |  | 1
|  |  |  | strokelength |  |  | temperature | temperature | temperature | Fjäderfaktor K1 | Tryck-och | Slagfaktor Ks | temperature between: |  | temperature between: |  |  |  | temp. | [5 empty] | temperature between: |  |  | 1
| Spring Size | Spring Size |  | [mm] | [Bar] | [spm] | [°C] | [°F] | [°C] | Slaglängdsfaktor | SPM-faktor | %-faktor | [°C] | [°C] | [°C] | [°C] | P som [°F] | Q som [°F] | to C° | N + T | U + 10°C | U to F° | V to F° | [°F] | [°F] | [°C] | [°C] | 1
TX 750 | 750 | 750 | 10 | 10 | 150 | 20 | 20 | 77 | 25 | 0.01321 | 1.0005 | 1.0032 | 22.3865 | 32.3865 | 22.3865 | 32.3865 | 72.2957 | 90.2957 | 25 | 47.3865 | 57.3865 | 117.2957 | 135.2957 | 117.2957 | 135.2957 | 47.3865 | 57.3865 | 2 | Nya tester alt. samma som TU 500 | 31 | 41
TX 1000 | 1000 | 1000 | 10 | 10 | 150 | 20 | 20 | 77 | 25 | 0.01368 | 1 | 1 | 20.736 | 30.736 | 20.736 | 30.736 | 69.3248 | 87.3248 | 25 | 45.736 | 55.736 | 114.3248 | 132.3248 | 114.3248 | 132.3248 | 45.736 | 55.736 | 1 | Samma värden som TU 750 | 39 | 49
TX 1500 | 1500 | 1500 | 10 | 10 | 150 | 20 | 20 | 77 | 25 | 1.2396 | 91.6026 | 17.1918 | 25.9565 | 35.9565 | 25.9565 | 35.9565 | 78.7217 | 96.7217 | 25 | 50.9565 | 60.9565 | 123.7217 | 141.7217 | 123.7217 | 141.7217 | 50.9565 | 60.9565 | 2 | Nya tester | 37 | 47
TX 2400 | 2400 | 2400 | 10 | 10 | 150 | 20 | 20 | 77 | 25 | 0.014755 | 1 | 0.995 | 22.9362 | 32.9362 | 22.9362 | 32.9362 | 73.2852 | 91.2852 | 25 | 47.9362 | 57.9362 | 118.2852 | 136.2852 | 118.2852 | 136.2852 | 47.9362 | 57.9362 | 1 | Samma värden som TU 1500 | 41 | 51
TX 4200 | 4200 | 4200 | 10 | 10 | 150 | 20 | 20 | 77 | 25 | 0.018265 | 1 | 0.995 | 23.6347 | 33.6347 | 23.6347 | 33.6347 | 74.5425 | 92.5425 | 25 | 48.6347 | 58.6347 | 119.5425 | 137.5425 | 119.5425 | 137.5425 | 48.6347 | 58.6347 | 1 | Samma värden som TU 3000 | 41 | 51
TX 6600 | 6600 | 6600 | 10 | 10 | 150 | 20 | 20 | 77 | 25 | 0.01547 | 1 | 0.995 | 23.0785 | 33.0785 | 23.0785 | 33.0785 | 73.5414 | 91.5414 | 25 | 48.0785 | 58.0785 | 118.5414 | 136.5414 | 118.5414 | 136.5414 | 48.0785 | 58.0785 | 1 | Samma värden som TU 5000 | 40 | 50
TX 9500 | 9500 | 9500 | 10 | 10 | 150 | 20 | 20 | 77 | 25 | 0.02482 | 1 | 0.995 | 24.9392 | 34.9392 | 24.9392 | 34.9392 | 76.8905 | 94.8905 | 25 | 49.9392 | 59.9392 | 121.8905 | 139.8905 | 121.8905 | 139.8905 | 49.9392 | 59.9392 | 1 | Samma värden som TU 7500 | 48 | 58
TX 20000 | 20000 | 20000 | 10 | 10 | 150 | 20 | 20 | 77 | 25 | 0.014646 | 1 | 0.995 | 22.9146 | 32.9146 | 22.9146 | 32.9146 | 73.2462 | 91.2462 | 25 | 47.9146 | 57.9146 | 118.2462 | 136.2462 | 118.2462 | 136.2462 | 47.9146 | 57.9146 | 2 | Nya tester alt. samma som TU 10T | 41 | 51
|  | Kopia av X-data | Strokelength | Utilized | Fill pressure | Frequency | Env./Tool | Env./Tool | Env./Tool |  |  |  | Estimated running |  | Estimated running |  |  |  | F° env./tool | [5 empty] | Estimated running |  |  | 1
|  | 2017-05-29 |  | strokelength |  |  | temperature | temperature | temperature | Fjäderfaktor | Tryckfaktor | Slagfaktor | temperature between: |  | temperature between: |  |  |  | temp. | [5 empty] | temperature between: |  |  | 1
| Spring Size | Spring Size |  | [mm] | [Bar] | [spm] | [°C] | [°F] | [°C] | K1 | Kp | Ks | [°C] | [°C] | [°C] | [°C] | P som [°F] | Q som [°F] | to C° | N + T | U + 10°C | U to F° | V to F° | [°F] | [°F] | [°C] | [°C] | 1
XF 750 | 750 | 750 | 10 | 10 | 150 | 20 | 20 | 77 | 25 | 0.011012 | 1 | 1 | 22.2025 | 32.2025 | 22.2025 | 32.2025 | 71.9644 | 89.9644 | 25 | 47.2025 | 57.2025 | 116.9644 | 134.9644 | 116.9644 | 134.9644 | 47.2025 | 57.2025 | 1 | Samma värden som idag | 34 | 44
XF 1000 | 1000 | 1000 | 10 | 10 | 150 | 20 | 20 | 77 | 25 | 0.01218 | 1 | 1 | 22.436 | 32.436 | 22.436 | 32.436 | 72.3849 | 90.3849 | 25 | 47.436 | 57.436 | 117.3849 | 135.3849 | 117.3849 | 135.3849 | 47.436 | 57.436 | 1 | Samma värden som idag | 36 | 46
XF 1500 | 1500 | 1500 | 10 | 10 | 150 | 20 | 20 | 77 | 25 | 0.016055 | 1 | 1 | 23.211 | 33.211 | 23.211 | 33.211 | 73.7798 | 91.7798 | 25 | 48.211 | 58.211 | 118.7798 | 136.7798 | 118.7798 | 136.7798 | 48.211 | 58.211 | 1 | Samma värden som idag | 38 | 48
XF 2400 | 2400 | 2400 | 10 | 10 | 150 | 20 | 20 | 77 | 25 | 0.01582 | 1 | 1 | 23.164 | 33.164 | 23.164 | 33.164 | 73.6952 | 91.6952 | 25 | 48.164 | 58.164 | 118.6952 | 136.6952 | 118.6952 | 136.6952 | 48.164 | 58.164 | 1 | Samma värden som idag | 39 | 49