## Calculator
[5 empty] | List_Box_2 | List_Box_3
| Index 2 | Index 3 | Index 4 |  | KF2-A 1500 | 1500
| 1 | 1 | 1 |  | KF2-A 3000
KF2-A 5000
Skriv i dessa manuellt för List_box_1 |  |  | Index 1 |  | KF2-A 7500 | [11 empty] | Select KF Spring
| Adjustable |  | 1
| Non Adjustable |  | Cell-länk
Tillhör Listbox_12
1
Skriv in dessa manuellt
Power Unit (HCP)
| Power Unit with separate accumulator (HCP-S) |  | 1 | [13 empty] | Min. Charge Pressure |  | 25 | bar
[17 empty] | Max. Charge Pressure |  | 150 | bar
HCPType | Power Unit (HCP) | [15 empty] | Min. Stroke Length |  | 5 | mm
[17 empty] | Max. Stroke Length |  | 17 | mm
[17 empty] | Charge Pressure |  | 150 | bar
Vald KF Skrivs ut på rad 25
| Model size |  | Stroke (mm) | Return Speed | Piston Rod Diameter | Min Gas Pressure (bar) |  | Min Stroke Length | Max Stroke Length | L min | Fi | Fs | Tube Diameter | Piston Area (dm2) | Description
Adjustable | KF2-A 1500 | 1500 | 10 | 0.2 | 36 | 25 | 150 | 5 | 17 | 142 | 15000 | 22000 | 80 | - | KF2-A 1500-010
Heat Calculation
[17 empty] | Strokes per minute |  | 10 | spm
[12 empty] | KF Spring locking time | 1 | s |  |  | Surrounding Temperature (Catalog values based on 20°C) |  | 24 | °C
[17 empty] | Heat Factor | 50 | mm/min | 0 | 0
[17 empty] | Total Power | 0.018132 | kW | 0 | 0
[17 empty] | 0 | 0 | 0 | 0 | 0
[17 empty] | 0 | Max Heat Factor mm/min | Max Power kW | Utilisation | 0 | Cooler Capacity for 24°C
[7 empty] | Strokes List | Used Stroke Length |  |  |  | 1 |  | ListBox_Cooling |  |  | No cooling | 421.3755 | 0.15281 | 11.87% | OK | 10 kW Liquid Cooler | 10 | kW
[12 empty] | Quantity Listbox |  |  | Cooling Altenatives | Antal Rader | Liquid cooling | 2000 | 0.72527 | 2.5% | OK | 25kW Liquid Cooler | 25 | kW
[7 empty] | 10 | 5 | 1 | 1 |  | 1 |  | No cooling | 3 | 3 | Nitro Cooler | 3200 | 1.1604 | 1.562% | OK | Nitro Cooler | 1.5 | kW
[7 empty] | 20 | 6 | 13 |  |  | 2 |  | Liquid cooling
[7 empty] | 30 | 7 |  |  |  | 3 |  | Nitro Cooler |  |  | External Cooling Need | 0 | kW
[7 empty] | 40 | 8 |  |  |  | 4 |  |  |  |  | Min External Cooling per spring | 0 | kW
[7 empty] | 50 | 9 |  | 13 |  | 5
[7 empty] | 60 | 10 |  | 1 |  | 6
[7 empty] | 70 | 11 |  | User_Used_Strokelength |  | 7 |  |  |  |  | Select Cooling Alternative:
[7 empty] | 80 | 12 |  | 5 |  | 8
[7 empty] | 90 | 13 |  | -5 |  | 9
[7 empty] | 100 | 14 |  |  |  | 10
[7 empty] | 110 | 15 |  |  |  | 11
[7 empty] | 120 | 16 |  |  |  | 12 |  |  |  |  | Note:
[7 empty] | 130 | 17 |  |  |  | 13 |  |  |  |  | For some applications, the need for cooling can be eliminated
[7 empty] | 140 | 18 |  |  |  | 14 |  |  |  |  | by considering one of the following:
[7 empty] | 150 | 19 |  | #NAME? |  | 15 |  |  |  |  | Add more KF2 springs
[7 empty] | 160 | 20 |  |  |  | 16 |  |  |  | Return Speed | Use larger KF2 springs
[8 empty] | 21 | [7 empty] | 0.2
[8 empty] | 22 |  | Adjusted stroke | [6 empty] | Important! When using the Nitro Cooler, the return stroke
[10 empty] | 5 | [6 empty] | speed of the piston rod decreases by approximately 40%
5
005
-
KF Spring Motion
[17 empty] | Cycle Time | 6 | s
[17 empty] | Return Time | 0.025 | s
[17 empty] | Return Speed | 0.2 | m/s
Selection Summary
[17 empty] | Gas Spring | Order No. |  | Quantity
[17 empty] | KF2-A 1500 | KF2-A 1500-010-005 |  | 1
[17 empty] | Cooler | Order No. |  | Quantity
No Cooler
IMPORTANT:
[21 empty] | Please send feeback and comments to: |  | info@kaller.com
KF Spring Calculator
Do not exceed the limits stated in the KALLER catalog. Especially observe the limits regarding max. strokes per minute (spm) and the need for cooling.
Forces and other parameters are calculated from the KALLER catalog values. Other limits and combinations can be accepted under special conditions if approved by KALLER.
Type
Size
KF - Type
Quantity
In no event shall KALLER be liable for any direct, indirect, incidental, punitive, or consequential damage.
Adjusted Stroke Length (mm)
Nominal Stroke Length (mm)

## Produkter (hidden)
| Model size |  | Stroke (mm) | Return Speed | Piston Rod Diameter | Min Gas Pressure (bar) | Max Gas Pressure (bar) | Min Stroke Length | Max Stroke Length | L min | Fi | Fs | Tube_Diameter | Piston Area (dm2) | Description
Adjustable | KF2-A 1500 | 1500 | 10 | 0.2 | 36 | 25 | 150 | 5 | 17 | 142 | 15000 | 22000 | 80 | - | KF2-A 1500-010
Adjustable | KF2-A 1500 | 1500 | 20 | 0.2 | 36 | 25 | 150 | 12 | 27 | 152 | 15000 | 22000 | 80 |  | KF2-A 1500-020
Adjustable | KF2-A 1500 | 1500 | 30 | 0.2 | 36 | 25 | 150 | 22 | 37 | 162 | 15000 | 22000 | 80 |  | KF2-A 1500-030
Adjustable | KF2-A 1500 | 1500 | 40 | 0.2 | 36 | 25 | 150 | 32 | 47 | 172 | 15000 | 22000 | 80 |  | KF2-A 1500-040
Adjustable | KF2-A 1500 | 1500 | 50 | 0.2 | 36 | 25 | 150 | 42 | 57 | 182 | 15000 | 22000 | 80 |  | KF2-A 1500-050
Adjustable | KF2-A 1500 | 1500 | 60 | 0.2 | 36 | 25 | 150 | 52 | 67 | 192 | 15000 | 22000 | 80 |  | KF2-A 1500-060
Adjustable | KF2-A 1500 | 1500 | 70 | 0.2 | 36 | 25 | 150 | 62 | 77 | 202 | 15000 | 22000 | 80 |  | KF2-A 1500-070
Adjustable | KF2-A 1500 | 1500 | 80 | 0.2 | 36 | 25 | 150 | 72 | 87 | 212 | 15000 | 22000 | 80 |  | KF2-A 1500-080
Adjustable | KF2-A 1500 | 1500 | 90 | 0.2 | 36 | 25 | 150 | 82 | 97 | 222 | 15000 | 22000 | 80 |  | KF2-A 1500-090
Adjustable | KF2-A 1500 | 1500 | 100 | 0.2 | 36 | 25 | 150 | 92 | 107 | 232 | 15000 | 22000 | 80 |  | KF2-A 1500-100
Adjustable | KF2-A 1500 | 1500 | 110 | 0.2 | 36 | 25 | 150 | 102 | 117 | 242 | 15000 | 22000 | 80 |  | KF2-A 1500-110
Adjustable | KF2-A 1500 | 1500 | 120 | 0.2 | 36 | 25 | 150 | 112 | 127 | 252 | 15000 | 22000 | 80 |  | KF2-A 1500-120
Adjustable | KF2-A 1500 | 1500 | 130 | 0.2 | 36 | 25 | 150 | 122 | 137 | 262 | 15000 | 22000 | 80 |  | KF2-A 1500-130
Adjustable | KF2-A 1500 | 1500 | 140 | 0.2 | 36 | 25 | 150 | 132 | 147 | 272 | 15000 | 22000 | 80 |  | KF2-A 1500-140
Adjustable | KF2-A 1500 | 1500 | 150 | 0.2 | 36 | 25 | 150 | 142 | 157 | 282 | 15000 | 22000 | 80 |  | KF2-A 1500-150
Adjustable | KF2-A 1500 | 1500 | 160 | 0.2 | 36 | 25 | 150 | 152 | 167 | 292 | 15000 | 22000 | 80 |  | KF2-A 1500-160
Adjustable | KF2-A 3000 | 3000 | 10 | 0.2 | 50 | 25 | 150 | 6 | 17 | 152 | 30000 | 42000 | 100 |  | KF2-A 3000-010
Adjustable | KF2-A 3000 | 3000 | 20 | 0.2 | 50 | 25 | 150 | 12 | 27 | 162 | 30000 | 42000 | 100 |  | KF2-A 3000-020
Adjustable | KF2-A 3000 | 3000 | 30 | 0.2 | 50 | 25 | 150 | 22 | 37 | 172 | 30000 | 42000 | 100 |  | KF2-A 3000-030
Adjustable | KF2-A 3000 | 3000 | 40 | 0.2 | 50 | 25 | 150 | 32 | 47 | 182 | 30000 | 42000 | 100 |  | KF2-A 3000-040
Adjustable | KF2-A 3000 | 3000 | 50 | 0.2 | 50 | 25 | 150 | 42 | 57 | 192 | 30000 | 42000 | 100 |  | KF2-A 3000-050
Adjustable | KF2-A 3000 | 3000 | 60 | 0.2 | 50 | 25 | 150 | 52 | 67 | 202 | 30000 | 42000 | 100 |  | KF2-A 3000-060
Adjustable | KF2-A 3000 | 3000 | 70 | 0.2 | 50 | 25 | 150 | 62 | 77 | 212 | 30000 | 42000 | 100 |  | KF2-A 3000-070
Adjustable | KF2-A 3000 | 3000 | 80 | 0.2 | 50 | 25 | 150 | 72 | 87 | 222 | 30000 | 42000 | 100 |  | KF2-A 3000-080
Adjustable | KF2-A 3000 | 3000 | 90 | 0.2 | 50 | 25 | 150 | 82 | 97 | 232 | 30000 | 42000 | 100 |  | KF2-A 3000-090
Adjustable | KF2-A 3000 | 3000 | 100 | 0.2 | 50 | 25 | 150 | 92 | 107 | 242 | 30000 | 42000 | 100 |  | KF2-A 3000-100
Adjustable | KF2-A 3000 | 3000 | 110 | 0.2 | 50 | 25 | 150 | 102 | 117 | 252 | 30000 | 42000 | 100 |  | KF2-A 3000-110
Adjustable | KF2-A 3000 | 3000 | 120 | 0.2 | 50 | 25 | 150 | 112 | 127 | 262 | 30000 | 42000 | 100 |  | KF2-A 3000-120
Adjustable | KF2-A 3000 | 3000 | 130 | 0.2 | 50 | 25 | 150 | 122 | 137 | 272 | 30000 | 42000 | 100 |  | KF2-A 3000-130
Adjustable | KF2-A 3000 | 3000 | 140 | 0.2 | 50 | 25 | 150 | 132 | 147 | 282 | 30000 | 42000 | 100 |  | KF2-A 3000-140
Adjustable | KF2-A 3000 | 3000 | 150 | 0.2 | 50 | 25 | 150 | 142 | 157 | 292 | 30000 | 42000 | 100 |  | KF2-A 3000-150
Adjustable | KF2-A 3000 | 3000 | 160 | 0.2 | 50 | 25 | 150 | 152 | 167 | 302 | 30000 | 42000 | 100 |  | KF2-A 3000-160
Adjustable | KF2-A 5000 | 5000 | 10 | 0.135 | 65 | 25 | 150 | 6 | 17 | 177 | 50000 | 74000 | 125 |  | KF2-A 5000-010
Adjustable | KF2-A 5000 | 5000 | 20 | 0.135 | 65 | 25 | 150 | 12 | 27 | 187 | 50000 | 74000 | 125 |  | KF2-A 5000-020
Adjustable | KF2-A 5000 | 5000 | 30 | 0.135 | 65 | 25 | 150 | 22 | 37 | 197 | 50000 | 74000 | 125 |  | KF2-A 5000-030
Adjustable | KF2-A 5000 | 5000 | 40 | 0.135 | 65 | 25 | 150 | 32 | 47 | 207 | 50000 | 74000 | 125 |  | KF2-A 5000-040
Adjustable | KF2-A 5000 | 5000 | 50 | 0.135 | 65 | 25 | 150 | 42 | 57 | 217 | 50000 | 74000 | 125 |  | KF2-A 5000-050
Adjustable | KF2-A 5000 | 5000 | 60 | 0.135 | 65 | 25 | 150 | 52 | 67 | 227 | 50000 | 74000 | 125 |  | KF2-A 5000-060
Adjustable | KF2-A 5000 | 5000 | 70 | 0.135 | 65 | 25 | 150 | 62 | 77 | 237 | 50000 | 74000 | 125 |  | KF2-A 5000-070
Adjustable | KF2-A 5000 | 5000 | 80 | 0.135 | 65 | 25 | 150 | 72 | 87 | 247 | 50000 | 74000 | 125 |  | KF2-A 5000-080
Adjustable | KF2-A 5000 | 5000 | 90 | 0.135 | 65 | 25 | 150 | 82 | 97 | 257 | 50000 | 74000 | 125 |  | KF2-A 5000-090
Adjustable | KF2-A 5000 | 5000 | 100 | 0.135 | 65 | 25 | 150 | 92 | 107 | 267 | 50000 | 74000 | 125 |  | KF2-A 5000-100
Adjustable | KF2-A 5000 | 5000 | 110 | 0.135 | 65 | 25 | 150 | 102 | 117 | 277 | 50000 | 74000 | 125 |  | KF2-A 5000-110
Adjustable | KF2-A 5000 | 5000 | 120 | 0.135 | 65 | 25 | 150 | 112 | 127 | 287 | 50000 | 74000 | 125 |  | KF2-A 5000-120
Adjustable | KF2-A 5000 | 5000 | 130 | 0.135 | 65 | 25 | 150 | 122 | 137 | 297 | 50000 | 74000 | 125 |  | KF2-A 5000-130
Adjustable | KF2-A 5000 | 5000 | 140 | 0.135 | 65 | 25 | 150 | 132 | 147 | 307 | 50000 | 74000 | 125 |  | KF2-A 5000-140
Adjustable | KF2-A 5000 | 5000 | 150 | 0.135 | 65 | 25 | 150 | 142 | 157 | 317 | 50000 | 74000 | 125 |  | KF2-A 5000-150
Adjustable | KF2-A 5000 | 5000 | 160 | 0.135 | 65 | 25 | 150 | 152 | 167 | 327 | 50000 | 74000 | 125 |  | KF2-A 5000-160
Adjustable | KF2-A 7500 | 7500 | 10 | 0.105 | 80 | 25 | 150 | 8 | 17 | 197 | 75000 | 98000 | 160 |  | KF2-A 7500-010
Adjustable | KF2-A 7500 | 7500 | 20 | 0.105 | 80 | 25 | 150 | 12 | 27 | 207 | 75000 | 98000 | 160 |  | KF2-A 7500-020
Adjustable | KF2-A 7500 | 7500 | 30 | 0.105 | 80 | 25 | 150 | 22 | 37 | 217 | 75000 | 98000 | 160 |  | KF2-A 7500-030
Adjustable | KF2-A 7500 | 7500 | 40 | 0.105 | 80 | 25 | 150 | 32 | 47 | 227 | 75000 | 98000 | 160 |  | KF2-A 7500-040
Adjustable | KF2-A 7500 | 7500 | 50 | 0.105 | 80 | 25 | 150 | 42 | 57 | 237 | 75000 | 98000 | 160 |  | KF2-A 7500-050
Adjustable | KF2-A 7500 | 7500 | 60 | 0.105 | 80 | 25 | 150 | 52 | 67 | 247 | 75000 | 98000 | 160 |  | KF2-A 7500-060
Adjustable | KF2-A 7500 | 7500 | 70 | 0.105 | 80 | 25 | 150 | 62 | 77 | 257 | 75000 | 98000 | 160 |  | KF2-A 7500-070
Adjustable | KF2-A 7500 | 7500 | 80 | 0.105 | 80 | 25 | 150 | 72 | 87 | 267 | 75000 | 98000 | 160 |  | KF2-A 7500-080
Adjustable | KF2-A 7500 | 7500 | 90 | 0.105 | 80 | 25 | 150 | 82 | 97 | 277 | 75000 | 98000 | 160 |  | KF2-A 7500-090
Adjustable | KF2-A 7500 | 7500 | 100 | 0.105 | 80 | 25 | 150 | 92 | 107 | 287 | 75000 | 98000 | 160 |  | KF2-A 7500-100
Adjustable | KF2-A 7500 | 7500 | 110 | 0.105 | 80 | 25 | 150 | 102 | 117 | 297 | 75000 | 98000 | 160 |  | KF2-A 7500-110
Adjustable | KF2-A 7500 | 7500 | 120 | 0.105 | 80 | 25 | 150 | 112 | 127 | 307 | 75000 | 98000 | 160 |  | KF2-A 7500-120
Adjustable | KF2-A 7500 | 7500 | 130 | 0.105 | 80 | 25 | 150 | 122 | 137 | 317 | 75000 | 98000 | 160 |  | KF2-A 7500-130
Adjustable | KF2-A 7500 | 7500 | 140 | 0.105 | 80 | 25 | 150 | 132 | 147 | 327 | 75000 | 98000 | 160 |  | KF2-A 7500-140
Adjustable | KF2-A 7500 | 7500 | 150 | 0.105 | 80 | 25 | 150 | 142 | 157 | 337 | 75000 | 98000 | 160 |  | KF2-A 7500-150
Adjustable | KF2-A 7500 | 7500 | 160 | 0.105 | 80 | 25 | 150 | 152 | 167 | 347 | 75000 | 98000 | 160 |  | KF2-A 7500-160
Non Adjustable | KF2 1500 | 1500 | 5 | 0.2 | 36 | 25 | 150 | 5 | 5 | 130 | 15000 | 22000 | 80 |  | KF2 1500-005
Non Adjustable | KF2 1500 | 1500 | 6 | 0.2 | 36 | 25 | 150 | 6 | 6 | 131 | 15000 | 22000 | 80 |  | KF2 1500-006
Non Adjustable | KF2 1500 | 1500 | 7 | 0.2 | 36 | 25 | 150 | 7 | 7 | 132 | 15000 | 22000 | 80 |  | KF2 1500-007
Non Adjustable | KF2 1500 | 1500 | 8 | 0.2 | 36 | 25 | 150 | 8 | 8 | 133 | 15000 | 22000 | 80 |  | KF2 1500-008
Non Adjustable | KF2 1500 | 1500 | 9 | 0.2 | 36 | 25 | 150 | 9 | 9 | 134 | 15000 | 22000 | 80 |  | KF2 1500-009
Non Adjustable | KF2 1500 | 1500 | 10 | 0.2 | 36 | 25 | 150 | 10 | 10 | 135 | 15000 | 22000 | 80 |  | KF2 1500-010
Non Adjustable | KF2 1500 | 1500 | 11 | 0.2 | 36 | 25 | 150 | 11 | 11 | 136 | 15000 | 22000 | 80 |  | KF2 1500-011
Non Adjustable | KF2 1500 | 1500 | 12 | 0.2 | 36 | 25 | 150 | 12 | 12 | 137 | 15000 | 22000 | 80 |  | KF2 1500-012
Non Adjustable | KF2 1500 | 1500 | 13 | 0.2 | 36 | 25 | 150 | 13 | 13 | 138 | 15000 | 22000 | 80 |  | KF2 1500-013
Non Adjustable | KF2 1500 | 1500 | 14 | 0.2 | 36 | 25 | 150 | 14 | 14 | 139 | 15000 | 22000 | 80 |  | KF2 1500-014
Non Adjustable | KF2 1500 | 1500 | 15 | 0.2 | 36 | 25 | 150 | 15 | 15 | 140 | 15000 | 22000 | 80 |  | KF2 1500-015
Non Adjustable | KF2 1500 | 1500 | 16 | 0.2 | 36 | 25 | 150 | 16 | 16 | 141 | 15000 | 22000 | 80 |  | KF2 1500-016
Non Adjustable | KF2 1500 | 1500 | 17 | 0.2 | 36 | 25 | 150 | 17 | 17 | 142 | 15000 | 22000 | 80 |  | KF2 1500-017
Non Adjustable | KF2 1500 | 1500 | 18 | 0.2 | 36 | 25 | 150 | 18 | 18 | 143 | 15000 | 22000 | 80 |  | KF2 1500-018
Non Adjustable | KF2 1500 | 1500 | 19 | 0.2 | 36 | 25 | 150 | 19 | 19 | 144 | 15000 | 22000 | 80 |  | KF2 1500-019
Non Adjustable | KF2 1500 | 1500 | 20 | 0.2 | 36 | 25 | 150 | 20 | 20 | 145 | 15000 | 22000 | 80 |  | KF2 1500-020
Non Adjustable | KF2 1500 | 1500 | 21 | 0.2 | 36 | 25 | 150 | 21 | 21 | 146 | 15000 | 22000 | 80 |  | KF2 1500-021
Non Adjustable | KF2 1500 | 1500 | 22 | 0.2 | 36 | 25 | 150 | 22 | 22 | 147 | 15000 | 22000 | 80 |  | KF2 1500-022
Non Adjustable | KF2 1500 | 1500 | 23 | 0.2 | 36 | 25 | 150 | 23 | 23 | 148 | 15000 | 22000 | 80 |  | KF2 1500-023
Non Adjustable | KF2 1500 | 1500 | 24 | 0.2 | 36 | 25 | 150 | 24 | 24 | 149 | 15000 | 22000 | 80 |  | KF2 1500-024
Non Adjustable | KF2 1500 | 1500 | 25 | 0.2 | 36 | 25 | 150 | 25 | 25 | 150 | 15000 | 22000 | 80 |  | KF2 1500-025
Non Adjustable | KF2 1500 | 1500 | 26 | 0.2 | 36 | 25 | 150 | 26 | 26 | 151 | 15000 | 22000 | 80 |  | KF2 1500-026
Non Adjustable | KF2 1500 | 1500 | 27 | 0.2 | 36 | 25 | 150 | 27 | 27 | 152 | 15000 | 22000 | 80 |  | KF2 1500-027
Non Adjustable | KF2 1500 | 1500 | 28 | 0.2 | 36 | 25 | 150 | 28 | 28 | 153 | 15000 | 22000 | 80 |  | KF2 1500-028
Non Adjustable | KF2 1500 | 1500 | 29 | 0.2 | 36 | 25 | 150 | 29 | 29 | 154 | 15000 | 22000 | 80 |  | KF2 1500-029
Non Adjustable | KF2 1500 | 1500 | 30 | 0.2 | 36 | 25 | 150 | 30 | 30 | 155 | 15000 | 22000 | 80 |  | KF2 1500-030
Non Adjustable | KF2 1500 | 1500 | 31 | 0.2 | 36 | 25 | 150 | 31 | 31 | 156 | 15000 | 22000 | 80 |  | KF2 1500-031
Non Adjustable | KF2 1500 | 1500 | 32 | 0.2 | 36 | 25 | 150 | 32 | 32 | 157 | 15000 | 22000 | 80 |  | KF2 1500-032
Non Adjustable | KF2 1500 | 1500 | 33 | 0.2 | 36 | 25 | 150 | 33 | 33 | 158 | 15000 | 22000 | 80 |  | KF2 1500-033
Non Adjustable | KF2 1500 | 1500 | 34 | 0.2 | 36 | 25 | 150 | 34 | 34 | 159 | 15000 | 22000 | 80 |  | KF2 1500-034
Non Adjustable | KF2 1500 | 1500 | 35 | 0.2 | 36 | 25 | 150 | 35 | 35 | 160 | 15000 | 22000 | 80 |  | KF2 1500-035
Non Adjustable | KF2 1500 | 1500 | 36 | 0.2 | 36 | 25 | 150 | 36 | 36 | 161 | 15000 | 22000 | 80 |  | KF2 1500-036
Non Adjustable | KF2 1500 | 1500 | 37 | 0.2 | 36 | 25 | 150 | 37 | 37 | 162 | 15000 | 22000 | 80 |  | KF2 1500-037
Non Adjustable | KF2 1500 | 1500 | 38 | 0.2 | 36 | 25 | 150 | 38 | 38 | 163 | 15000 | 22000 | 80 |  | KF2 1500-038
Non Adjustable | KF2 1500 | 1500 | 39 | 0.2 | 36 | 25 | 150 | 39 | 39 | 164 | 15000 | 22000 | 80 |  | KF2 1500-039
Non Adjustable | KF2 1500 | 1500 | 40 | 0.2 | 36 | 25 | 150 | 40 | 40 | 165 | 15000 | 22000 | 80 |  | KF2 1500-040
Non Adjustable | KF2 1500 | 1500 | 41 | 0.2 | 36 | 25 | 150 | 41 | 41 | 166 | 15000 | 22000 | 80 |  | KF2 1500-041
Non Adjustable | KF2 1500 | 1500 | 42 | 0.2 | 36 | 25 | 150 | 42 | 42 | 167 | 15000 | 22000 | 80 |  | KF2 1500-042
Non Adjustable | KF2 1500 | 1500 | 43 | 0.2 | 36 | 25 | 150 | 43 | 43 | 168 | 15000 | 22000 | 80 |  | KF2 1500-043
Non Adjustable | KF2 1500 | 1500 | 44 | 0.2 | 36 | 25 | 150 | 44 | 44 | 169 | 15000 | 22000 | 80 |  | KF2 1500-044
Non Adjustable | KF2 1500 | 1500 | 45 | 0.2 | 36 | 25 | 150 | 45 | 45 | 170 | 15000 | 22000 | 80 |  | KF2 1500-045
Non Adjustable | KF2 1500 | 1500 | 46 | 0.2 | 36 | 25 | 150 | 46 | 46 | 171 | 15000 | 22000 | 80 |  | KF2 1500-046
Non Adjustable | KF2 1500 | 1500 | 47 | 0.2 | 36 | 25 | 150 | 47 | 47 | 172 | 15000 | 22000 | 80 |  | KF2 1500-047
Non Adjustable | KF2 1500 | 1500 | 48 | 0.2 | 36 | 25 | 150 | 48 | 48 | 173 | 15000 | 22000 | 80 |  | KF2 1500-048
Non Adjustable | KF2 1500 | 1500 | 49 | 0.2 | 36 | 25 | 150 | 49 | 49 | 174 | 15000 | 22000 | 80 |  | KF2 1500-049
Non Adjustable | KF2 1500 | 1500 | 50 | 0.2 | 36 | 25 | 150 | 50 | 50 | 175 | 15000 | 22000 | 80 |  | KF2 1500-050
Non Adjustable | KF2 1500 | 1500 | 51 | 0.2 | 36 | 25 | 150 | 51 | 51 | 176 | 15000 | 22000 | 80 |  | KF2 1500-051
Non Adjustable | KF2 1500 | 1500 | 52 | 0.2 | 36 | 25 | 150 | 52 | 52 | 177 | 15000 | 22000 | 80 |  | KF2 1500-052
Non Adjustable | KF2 1500 | 1500 | 53 | 0.2 | 36 | 25 | 150 | 53 | 53 | 178 | 15000 | 22000 | 80 |  | KF2 1500-053
Non Adjustable | KF2 1500 | 1500 | 54 | 0.2 | 36 | 25 | 150 | 54 | 54 | 179 | 15000 | 22000 | 80 |  | KF2 1500-054
Non Adjustable | KF2 1500 | 1500 | 55 | 0.2 | 36 | 25 | 150 | 55 | 55 | 180 | 15000 | 22000 | 80 |  | KF2 1500-055
Non Adjustable | KF2 1500 | 1500 | 56 | 0.2 | 36 | 25 | 150 | 56 | 56 | 181 | 15000 | 22000 | 80 |  | KF2 1500-056
Non Adjustable | KF2 1500 | 1500 | 57 | 0.2 | 36 | 25 | 150 | 57 | 57 | 182 | 15000 | 22000 | 80 |  | KF2 1500-057
Non Adjustable | KF2 1500 | 1500 | 58 | 0.2 | 36 | 25 | 150 | 58 | 58 | 183 | 15000 | 22000 | 80 |  | KF2 1500-058
Non Adjustable | KF2 1500 | 1500 | 59 | 0.2 | 36 | 25 | 150 | 59 | 59 | 184 | 15000 | 22000 | 80 |  | KF2 1500-059
Non Adjustable | KF2 1500 | 1500 | 60 | 0.2 | 36 | 25 | 150 | 60 | 60 | 185 | 15000 | 22000 | 80 |  | KF2 1500-060
Non Adjustable | KF2 1500 | 1500 | 61 | 0.2 | 36 | 25 | 150 | 61 | 61 | 186 | 15000 | 22000 | 80 |  | KF2 1500-061
Non Adjustable | KF2 1500 | 1500 | 62 | 0.2 | 36 | 25 | 150 | 62 | 62 | 187 | 15000 | 22000 | 80 |  | KF2 1500-062
Non Adjustable | KF2 1500 | 1500 | 63 | 0.2 | 36 | 25 | 150 | 63 | 63 | 188 | 15000 | 22000 | 80 |  | KF2 1500-063
Non Adjustable | KF2 1500 | 1500 | 64 | 0.2 | 36 | 25 | 150 | 64 | 64 | 189 | 15000 | 22000 | 80 |  | KF2 1500-064
Non Adjustable | KF2 1500 | 1500 | 65 | 0.2 | 36 | 25 | 150 | 65 | 65 | 190 | 15000 | 22000 | 80 |  | KF2 1500-065
Non Adjustable | KF2 1500 | 1500 | 66 | 0.2 | 36 | 25 | 150 | 66 | 66 | 191 | 15000 | 22000 | 80 |  | KF2 1500-066
Non Adjustable | KF2 1500 | 1500 | 67 | 0.2 | 36 | 25 | 150 | 67 | 67 | 192 | 15000 | 22000 | 80 |  | KF2 1500-067
Non Adjustable | KF2 1500 | 1500 | 68 | 0.2 | 36 | 25 | 150 | 68 | 68 | 193 | 15000 | 22000 | 80 |  | KF2 1500-068
Non Adjustable | KF2 1500 | 1500 | 69 | 0.2 | 36 | 25 | 150 | 69 | 69 | 194 | 15000 | 22000 | 80 |  | KF2 1500-069
Non Adjustable | KF2 1500 | 1500 | 70 | 0.2 | 36 | 25 | 150 | 70 | 70 | 195 | 15000 | 22000 | 80 |  | KF2 1500-070
Non Adjustable | KF2 1500 | 1500 | 71 | 0.2 | 36 | 25 | 150 | 71 | 71 | 196 | 15000 | 22000 | 80 |  | KF2 1500-071
Non Adjustable | KF2 1500 | 1500 | 72 | 0.2 | 36 | 25 | 150 | 72 | 72 | 197 | 15000 | 22000 | 80 |  | KF2 1500-072
Non Adjustable | KF2 1500 | 1500 | 73 | 0.2 | 36 | 25 | 150 | 73 | 73 | 198 | 15000 | 22000 | 80 |  | KF2 1500-073
Non Adjustable | KF2 1500 | 1500 | 74 | 0.2 | 36 | 25 | 150 | 74 | 74 | 199 | 15000 | 22000 | 80 |  | KF2 1500-074
Non Adjustable | KF2 1500 | 1500 | 75 | 0.2 | 36 | 25 | 150 | 75 | 75 | 200 | 15000 | 22000 | 80 |  | KF2 1500-075
Non Adjustable | KF2 1500 | 1500 | 76 | 0.2 | 36 | 25 | 150 | 76 | 76 | 201 | 15000 | 22000 | 80 |  | KF2 1500-076
Non Adjustable | KF2 1500 | 1500 | 77 | 0.2 | 36 | 25 | 150 | 77 | 77 | 202 | 15000 | 22000 | 80 |  | KF2 1500-077
Non Adjustable | KF2 1500 | 1500 | 78 | 0.2 | 36 | 25 | 150 | 78 | 78 | 203 | 15000 | 22000 | 80 |  | KF2 1500-078
Non Adjustable | KF2 1500 | 1500 | 79 | 0.2 | 36 | 25 | 150 | 79 | 79 | 204 | 15000 | 22000 | 80 |  | KF2 1500-079
Non Adjustable | KF2 1500 | 1500 | 80 | 0.2 | 36 | 25 | 150 | 80 | 80 | 205 | 15000 | 22000 | 80 |  | KF2 1500-080
Non Adjustable | KF2 1500 | 1500 | 81 | 0.2 | 36 | 25 | 150 | 81 | 81 | 206 | 15000 | 22000 | 80 |  | KF2 1500-081
Non Adjustable | KF2 1500 | 1500 | 82 | 0.2 | 36 | 25 | 150 | 82 | 82 | 207 | 15000 | 22000 | 80 |  | KF2 1500-082
Non Adjustable | KF2 1500 | 1500 | 83 | 0.2 | 36 | 25 | 150 | 83 | 83 | 208 | 15000 | 22000 | 80 |  | KF2 1500-083
Non Adjustable | KF2 1500 | 1500 | 84 | 0.2 | 36 | 25 | 150 | 84 | 84 | 209 | 15000 | 22000 | 80 |  | KF2 1500-084
Non Adjustable | KF2 1500 | 1500 | 85 | 0.2 | 36 | 25 | 150 | 85 | 85 | 210 | 15000 | 22000 | 80 |  | KF2 1500-085
Non Adjustable | KF2 1500 | 1500 | 86 | 0.2 | 36 | 25 | 150 | 86 | 86 | 211 | 15000 | 22000 | 80 |  | KF2 1500-086
Non Adjustable | KF2 1500 | 1500 | 87 | 0.2 | 36 | 25 | 150 | 87 | 87 | 212 | 15000 | 22000 | 80 |  | KF2 1500-087
Non Adjustable | KF2 1500 | 1500 | 88 | 0.2 | 36 | 25 | 150 | 88 | 88 | 213 | 15000 | 22000 | 80 |  | KF2 1500-088
Non Adjustable | KF2 1500 | 1500 | 89 | 0.2 | 36 | 25 | 150 | 89 | 89 | 214 | 15000 | 22000 | 80 |  | KF2 1500-089
Non Adjustable | KF2 1500 | 1500 | 90 | 0.2 | 36 | 25 | 150 | 90 | 90 | 215 | 15000 | 22000 | 80 |  | KF2 1500-090
Non Adjustable | KF2 1500 | 1500 | 91 | 0.2 | 36 | 25 | 150 | 91 | 91 | 216 | 15000 | 22000 | 80 |  | KF2 1500-091
Non Adjustable | KF2 1500 | 1500 | 92 | 0.2 | 36 | 25 | 150 | 92 | 92 | 217 | 15000 | 22000 | 80 |  | KF2 1500-092
Non Adjustable | KF2 1500 | 1500 | 93 | 0.2 | 36 | 25 | 150 | 93 | 93 | 218 | 15000 | 22000 | 80 |  | KF2 1500-093
Non Adjustable | KF2 1500 | 1500 | 94 | 0.2 | 36 | 25 | 150 | 94 | 94 | 219 | 15000 | 22000 | 80 |  | KF2 1500-094
Non Adjustable | KF2 1500 | 1500 | 95 | 0.2 | 36 | 25 | 150 | 95 | 95 | 220 | 15000 | 22000 | 80 |  | KF2 1500-095
Non Adjustable | KF2 1500 | 1500 | 96 | 0.2 | 36 | 25 | 150 | 96 | 96 | 221 | 15000 | 22000 | 80 |  | KF2 1500-096
Non Adjustable | KF2 1500 | 1500 | 97 | 0.2 | 36 | 25 | 150 | 97 | 97 | 222 | 15000 | 22000 | 80 |  | KF2 1500-097
Non Adjustable | KF2 1500 | 1500 | 98 | 0.2 | 36 | 25 | 150 | 98 | 98 | 223 | 15000 | 22000 | 80 |  | KF2 1500-098
Non Adjustable | KF2 1500 | 1500 | 99 | 0.2 | 36 | 25 | 150 | 99 | 99 | 224 | 15000 | 22000 | 80 |  | KF2 1500-099
Non Adjustable | KF2 1500 | 1500 | 100 | 0.2 | 36 | 25 | 150 | 100 | 100 | 225 | 15000 | 22000 | 80 |  | KF2 1500-100
Non Adjustable | KF2 1500 | 1500 | 101 | 0.2 | 36 | 25 | 150 | 101 | 101 | 226 | 15000 | 22000 | 80 |  | KF2 1500-101
Non Adjustable | KF2 1500 | 1500 | 102 | 0.2 | 36 | 25 | 150 | 102 | 102 | 227 | 15000 | 22000 | 80 |  | KF2 1500-102
Non Adjustable | KF2 1500 | 1500 | 103 | 0.2 | 36 | 25 | 150 | 103 | 103 | 228 | 15000 | 22000 | 80 |  | KF2 1500-103
Non Adjustable | KF2 1500 | 1500 | 104 | 0.2 | 36 | 25 | 150 | 104 | 104 | 229 | 15000 | 22000 | 80 |  | KF2 1500-104
Non Adjustable | KF2 1500 | 1500 | 105 | 0.2 | 36 | 25 | 150 | 105 | 105 | 230 | 15000 | 22000 | 80 |  | KF2 1500-105
Non Adjustable | KF2 1500 | 1500 | 106 | 0.2 | 36 | 25 | 150 | 106 | 106 | 231 | 15000 | 22000 | 80 |  | KF2 1500-106
Non Adjustable | KF2 1500 | 1500 | 107 | 0.2 | 36 | 25 | 150 | 107 | 107 | 232 | 15000 | 22000 | 80 |  | KF2 1500-107
Non Adjustable | KF2 1500 | 1500 | 108 | 0.2 | 36 | 25 | 150 | 108 | 108 | 233 | 15000 | 22000 | 80 |  | KF2 1500-108
Non Adjustable | KF2 1500 | 1500 | 109 | 0.2 | 36 | 25 | 150 | 109 | 109 | 234 | 15000 | 22000 | 80 |  | KF2 1500-109
Non Adjustable | KF2 1500 | 1500 | 110 | 0.2 | 36 | 25 | 150 | 110 | 110 | 235 | 15000 | 22000 | 80 |  | KF2 1500-110
Non Adjustable | KF2 1500 | 1500 | 111 | 0.2 | 36 | 25 | 150 | 111 | 111 | 236 | 15000 | 22000 | 80 |  | KF2 1500-111
Non Adjustable | KF2 1500 | 1500 | 112 | 0.2 | 36 | 25 | 150 | 112 | 112 | 237 | 15000 | 22000 | 80 |  | KF2 1500-112
Non Adjustable | KF2 1500 | 1500 | 113 | 0.2 | 36 | 25 | 150 | 113 | 113 | 238 | 15000 | 22000 | 80 |  | KF2 1500-113
Non Adjustable | KF2 1500 | 1500 | 114 | 0.2 | 36 | 25 | 150 | 114 | 114 | 239 | 15000 | 22000 | 80 |  | KF2 1500-114
Non Adjustable | KF2 1500 | 1500 | 115 | 0.2 | 36 | 25 | 150 | 115 | 115 | 240 | 15000 | 22000 | 80 |  | KF2 1500-115
Non Adjustable | KF2 1500 | 1500 | 116 | 0.2 | 36 | 25 | 150 | 116 | 116 | 241 | 15000 | 22000 | 80 |  | KF2 1500-116
Non Adjustable | KF2 1500 | 1500 | 117 | 0.2 | 36 | 25 | 150 | 117 | 117 | 242 | 15000 | 22000 | 80 |  | KF2 1500-117
Non Adjustable | KF2 1500 | 1500 | 118 | 0.2 | 36 | 25 | 150 | 118 | 118 | 243 | 15000 | 22000 | 80 |  | KF2 1500-118
Non Adjustable | KF2 1500 | 1500 | 119 | 0.2 | 36 | 25 | 150 | 119 | 119 | 244 | 15000 | 22000 | 80 |  | KF2 1500-119
Non Adjustable | KF2 1500 | 1500 | 120 | 0.2 | 36 | 25 | 150 | 120 | 120 | 245 | 15000 | 22000 | 80 |  | KF2 1500-120
Non Adjustable | KF2 1500 | 1500 | 121 | 0.2 | 36 | 25 | 150 | 121 | 121 | 246 | 15000 | 22000 | 80 |  | KF2 1500-121
Non Adjustable | KF2 1500 | 1500 | 122 | 0.2 | 36 | 25 | 150 | 122 | 122 | 247 | 15000 | 22000 | 80 |  | KF2 1500-122
Non Adjustable | KF2 1500 | 1500 | 123 | 0.2 | 36 | 25 | 150 | 123 | 123 | 248 | 15000 | 22000 | 80 |  | KF2 1500-123
Non Adjustable | KF2 1500 | 1500 | 124 | 0.2 | 36 | 25 | 150 | 124 | 124 | 249 | 15000 | 22000 | 80 |  | KF2 1500-124
Non Adjustable | KF2 1500 | 1500 | 125 | 0.2 | 36 | 25 | 150 | 125 | 125 | 250 | 15000 | 22000 | 80 |  | KF2 1500-125
Non Adjustable | KF2 1500 | 1500 | 126 | 0.2 | 36 | 25 | 150 | 126 | 126 | 251 | 15000 | 22000 | 80 |  | KF2 1500-126
Non Adjustable | KF2 1500 | 1500 | 127 | 0.2 | 36 | 25 | 150 | 127 | 127 | 252 | 15000 | 22000 | 80 |  | KF2 1500-127
Non Adjustable | KF2 1500 | 1500 | 128 | 0.2 | 36 | 25 | 150 | 128 | 128 | 253 | 15000 | 22000 | 80 |  | KF2 1500-128
Non Adjustable | KF2 1500 | 1500 | 129 | 0.2 | 36 | 25 | 150 | 129 | 129 | 254 | 15000 | 22000 | 80 |  | KF2 1500-129
Non Adjustable | KF2 1500 | 1500 | 130 | 0.2 | 36 | 25 | 150 | 130 | 130 | 255 | 15000 | 22000 | 80 |  | KF2 1500-130
Non Adjustable | KF2 1500 | 1500 | 131 | 0.2 | 36 | 25 | 150 | 131 | 131 | 256 | 15000 | 22000 | 80 |  | KF2 1500-131
Non Adjustable | KF2 1500 | 1500 | 132 | 0.2 | 36 | 25 | 150 | 132 | 132 | 257 | 15000 | 22000 | 80 |  | KF2 1500-132
Non Adjustable | KF2 1500 | 1500 | 133 | 0.2 | 36 | 25 | 150 | 133 | 133 | 258 | 15000 | 22000 | 80 |  | KF2 1500-133
Non Adjustable | KF2 1500 | 1500 | 134 | 0.2 | 36 | 25 | 150 | 134 | 134 | 259 | 15000 | 22000 | 80 |  | KF2 1500-134
Non Adjustable | KF2 1500 | 1500 | 135 | 0.2 | 36 | 25 | 150 | 135 | 135 | 260 | 15000 | 22000 | 80 |  | KF2 1500-135
Non Adjustable | KF2 1500 | 1500 | 136 | 0.2 | 36 | 25 | 150 | 136 | 136 | 261 | 15000 | 22000 | 80 |  | KF2 1500-136
Non Adjustable | KF2 1500 | 1500 | 137 | 0.2 | 36 | 25 | 150 | 137 | 137 | 262 | 15000 | 22000 | 80 |  | KF2 1500-137
Non Adjustable | KF2 1500 | 1500 | 138 | 0.2 | 36 | 25 | 150 | 138 | 138 | 263 | 15000 | 22000 | 80 |  | KF2 1500-138
Non Adjustable | KF2 1500 | 1500 | 139 | 0.2 | 36 | 25 | 150 | 139 | 139 | 264 | 15000 | 22000 | 80 |  | KF2 1500-139
Non Adjustable | KF2 1500 | 1500 | 140 | 0.2 | 36 | 25 | 150 | 140 | 140 | 265 | 15000 | 22000 | 80 |  | KF2 1500-140
Non Adjustable | KF2 1500 | 1500 | 141 | 0.2 | 36 | 25 | 150 | 141 | 141 | 266 | 15000 | 22000 | 80 |  | KF2 1500-141
Non Adjustable | KF2 1500 | 1500 | 142 | 0.2 | 36 | 25 | 150 | 142 | 142 | 267 | 15000 | 22000 | 80 |  | KF2 1500-142
Non Adjustable | KF2 1500 | 1500 | 143 | 0.2 | 36 | 25 | 150 | 143 | 143 | 268 | 15000 | 22000 | 80 |  | KF2 1500-143
Non Adjustable | KF2 1500 | 1500 | 144 | 0.2 | 36 | 25 | 150 | 144 | 144 | 269 | 15000 | 22000 | 80 |  | KF2 1500-144
Non Adjustable | KF2 1500 | 1500 | 145 | 0.2 | 36 | 25 | 150 | 145 | 145 | 270 | 15000 | 22000 | 80 |  | KF2 1500-145
Non Adjustable | KF2 1500 | 1500 | 146 | 0.2 | 36 | 25 | 150 | 146 | 146 | 271 | 15000 | 22000 | 80 |  | KF2 1500-146
Non Adjustable | KF2 1500 | 1500 | 147 | 0.2 | 36 | 25 | 150 | 147 | 147 | 272 | 15000 | 22000 | 80 |  | KF2 1500-147
Non Adjustable | KF2 1500 | 1500 | 148 | 0.2 | 36 | 25 | 150 | 148 | 148 | 273 | 15000 | 22000 | 80 |  | KF2 1500-148
Non Adjustable | KF2 1500 | 1500 | 149 | 0.2 | 36 | 25 | 150 | 149 | 149 | 274 | 15000 | 22000 | 80 |  | KF2 1500-149
Non Adjustable | KF2 1500 | 1500 | 150 | 0.2 | 36 | 25 | 150 | 150 | 150 | 275 | 15000 | 22000 | 80 |  | KF2 1500-150
Non Adjustable | KF2 1500 | 1500 | 151 | 0.2 | 36 | 25 | 150 | 151 | 151 | 276 | 15000 | 22000 | 80 |  | KF2 1500-151
Non Adjustable | KF2 1500 | 1500 | 152 | 0.2 | 36 | 25 | 150 | 152 | 152 | 277 | 15000 | 22000 | 80 |  | KF2 1500-152
Non Adjustable | KF2 1500 | 1500 | 153 | 0.2 | 36 | 25 | 150 | 153 | 153 | 278 | 15000 | 22000 | 80 |  | KF2 1500-153
Non Adjustable | KF2 1500 | 1500 | 154 | 0.2 | 36 | 25 | 150 | 154 | 154 | 279 | 15000 | 22000 | 80 |  | KF2 1500-154
Non Adjustable | KF2 1500 | 1500 | 155 | 0.2 | 36 | 25 | 150 | 155 | 155 | 280 | 15000 | 22000 | 80 |  | KF2 1500-155
Non Adjustable | KF2 1500 | 1500 | 156 | 0.2 | 36 | 25 | 150 | 156 | 156 | 281 | 15000 | 22000 | 80 |  | KF2 1500-156
Non Adjustable | KF2 1500 | 1500 | 157 | 0.2 | 36 | 25 | 150 | 157 | 157 | 282 | 15000 | 22000 | 80 |  | KF2 1500-157
Non Adjustable | KF2 1500 | 1500 | 158 | 0.2 | 36 | 25 | 150 | 158 | 158 | 283 | 15000 | 22000 | 80 |  | KF2 1500-158
Non Adjustable | KF2 1500 | 1500 | 159 | 0.2 | 36 | 25 | 150 | 159 | 159 | 284 | 15000 | 22000 | 80 |  | KF2 1500-159
Non Adjustable | KF2 1500 | 1500 | 160 | 0.2 | 36 | 25 | 150 | 160 | 160 | 285 | 15000 | 22000 | 80 |  | KF2 1500-160
Non Adjustable | KF2 3000 | 3000 | 6 | 0.2 | 50 | 25 | 150 | 6 | 6 | 141 | 30000 | 42000 | 100 |  | KF2 3000-006
Non Adjustable | KF2 3000 | 3000 | 7 | 0.2 | 50 | 25 | 150 | 7 | 7 | 142 | 30000 | 42000 | 100 |  | KF2 3000-007
Non Adjustable | KF2 3000 | 3000 | 8 | 0.2 | 50 | 25 | 150 | 8 | 8 | 143 | 30000 | 42000 | 100 |  | KF2 3000-008
Non Adjustable | KF2 3000 | 3000 | 9 | 0.2 | 50 | 25 | 150 | 9 | 9 | 144 | 30000 | 42000 | 100 |  | KF2 3000-009
Non Adjustable | KF2 3000 | 3000 | 10 | 0.2 | 50 | 25 | 150 | 10 | 10 | 145 | 30000 | 42000 | 100 |  | KF2 3000-010
Non Adjustable | KF2 3000 | 3000 | 11 | 0.2 | 50 | 25 | 150 | 11 | 11 | 146 | 30000 | 42000 | 100 |  | KF2 3000-011
Non Adjustable | KF2 3000 | 3000 | 12 | 0.2 | 50 | 25 | 150 | 12 | 12 | 147 | 30000 | 42000 | 100 |  | KF2 3000-012
Non Adjustable | KF2 3000 | 3000 | 13 | 0.2 | 50 | 25 | 150 | 13 | 13 | 148 | 30000 | 42000 | 100 |  | KF2 3000-013
Non Adjustable | KF2 3000 | 3000 | 14 | 0.2 | 50 | 25 | 150 | 14 | 14 | 149 | 30000 | 42000 | 100 |  | KF2 3000-014
Non Adjustable | KF2 3000 | 3000 | 15 | 0.2 | 50 | 25 | 150 | 15 | 15 | 150 | 30000 | 42000 | 100 |  | KF2 3000-015
Non Adjustable | KF2 3000 | 3000 | 16 | 0.2 | 50 | 25 | 150 | 16 | 16 | 151 | 30000 | 42000 | 100 |  | KF2 3000-016
Non Adjustable | KF2 3000 | 3000 | 17 | 0.2 | 50 | 25 | 150 | 17 | 17 | 152 | 30000 | 42000 | 100 |  | KF2 3000-017
Non Adjustable | KF2 3000 | 3000 | 18 | 0.2 | 50 | 25 | 150 | 18 | 18 | 153 | 30000 | 42000 | 100 |  | KF2 3000-018
Non Adjustable | KF2 3000 | 3000 | 19 | 0.2 | 50 | 25 | 150 | 19 | 19 | 154 | 30000 | 42000 | 100 |  | KF2 3000-019
Non Adjustable | KF2 3000 | 3000 | 20 | 0.2 | 50 | 25 | 150 | 20 | 20 | 155 | 30000 | 42000 | 100 |  | KF2 3000-020
Non Adjustable | KF2 3000 | 3000 | 21 | 0.2 | 50 | 25 | 150 | 21 | 21 | 156 | 30000 | 42000 | 100 |  | KF2 3000-021
Non Adjustable | KF2 3000 | 3000 | 22 | 0.2 | 50 | 25 | 150 | 22 | 22 | 157 | 30000 | 42000 | 100 |  | KF2 3000-022
Non Adjustable | KF2 3000 | 3000 | 23 | 0.2 | 50 | 25 | 150 | 23 | 23 | 158 | 30000 | 42000 | 100 |  | KF2 3000-023
Non Adjustable | KF2 3000 | 3000 | 24 | 0.2 | 50 | 25 | 150 | 24 | 24 | 159 | 30000 | 42000 | 100 |  | KF2 3000-024
Non Adjustable | KF2 3000 | 3000 | 25 | 0.2 | 50 | 25 | 150 | 25 | 25 | 160 | 30000 | 42000 | 100 |  | KF2 3000-025
Non Adjustable | KF2 3000 | 3000 | 26 | 0.2 | 50 | 25 | 150 | 26 | 26 | 161 | 30000 | 42000 | 100 |  | KF2 3000-026
Non Adjustable | KF2 3000 | 3000 | 27 | 0.2 | 50 | 25 | 150 | 27 | 27 | 162 | 30000 | 42000 | 100 |  | KF2 3000-027
Non Adjustable | KF2 3000 | 3000 | 28 | 0.2 | 50 | 25 | 150 | 28 | 28 | 163 | 30000 | 42000 | 100 |  | KF2 3000-028
Non Adjustable | KF2 3000 | 3000 | 29 | 0.2 | 50 | 25 | 150 | 29 | 29 | 164 | 30000 | 42000 | 100 |  | KF2 3000-029
Non Adjustable | KF2 3000 | 3000 | 30 | 0.2 | 50 | 25 | 150 | 30 | 30 | 165 | 30000 | 42000 | 100 |  | KF2 3000-030
Non Adjustable | KF2 3000 | 3000 | 31 | 0.2 | 50 | 25 | 150 | 31 | 31 | 166 | 30000 | 42000 | 100 |  | KF2 3000-031
Non Adjustable | KF2 3000 | 3000 | 32 | 0.2 | 50 | 25 | 150 | 32 | 32 | 167 | 30000 | 42000 | 100 |  | KF2 3000-032
Non Adjustable | KF2 3000 | 3000 | 33 | 0.2 | 50 | 25 | 150 | 33 | 33 | 168 | 30000 | 42000 | 100 |  | KF2 3000-033
Non Adjustable | KF2 3000 | 3000 | 34 | 0.2 | 50 | 25 | 150 | 34 | 34 | 169 | 30000 | 42000 | 100 |  | KF2 3000-034
Non Adjustable | KF2 3000 | 3000 | 35 | 0.2 | 50 | 25 | 150 | 35 | 35 | 170 | 30000 | 42000 | 100 |  | KF2 3000-035
Non Adjustable | KF2 3000 | 3000 | 36 | 0.2 | 50 | 25 | 150 | 36 | 36 | 171 | 30000 | 42000 | 100 |  | KF2 3000-036
Non Adjustable | KF2 3000 | 3000 | 37 | 0.2 | 50 | 25 | 150 | 37 | 37 | 172 | 30000 | 42000 | 100 |  | KF2 3000-037
Non Adjustable | KF2 3000 | 3000 | 38 | 0.2 | 50 | 25 | 150 | 38 | 38 | 173 | 30000 | 42000 | 100 |  | KF2 3000-038
Non Adjustable | KF2 3000 | 3000 | 39 | 0.2 | 50 | 25 | 150 | 39 | 39 | 174 | 30000 | 42000 | 100 |  | KF2 3000-039
Non Adjustable | KF2 3000 | 3000 | 40 | 0.2 | 50 | 25 | 150 | 40 | 40 | 175 | 30000 | 42000 | 100 |  | KF2 3000-040
Non Adjustable | KF2 3000 | 3000 | 41 | 0.2 | 50 | 25 | 150 | 41 | 41 | 176 | 30000 | 42000 | 100 |  | KF2 3000-041
Non Adjustable | KF2 3000 | 3000 | 42 | 0.2 | 50 | 25 | 150 | 42 | 42 | 177 | 30000 | 42000 | 100 |  | KF2 3000-042
Non Adjustable | KF2 3000 | 3000 | 43 | 0.2 | 50 | 25 | 150 | 43 | 43 | 178 | 30000 | 42000 | 100 |  | KF2 3000-043
Non Adjustable | KF2 3000 | 3000 | 44 | 0.2 | 50 | 25 | 150 | 44 | 44 | 179 | 30000 | 42000 | 100 |  | KF2 3000-044
Non Adjustable | KF2 3000 | 3000 | 45 | 0.2 | 50 | 25 | 150 | 45 | 45 | 180 | 30000 | 42000 | 100 |  | KF2 3000-045
Non Adjustable | KF2 3000 | 3000 | 46 | 0.2 | 50 | 25 | 150 | 46 | 46 | 181 | 30000 | 42000 | 100 |  | KF2 3000-046
Non Adjustable | KF2 3000 | 3000 | 47 | 0.2 | 50 | 25 | 150 | 47 | 47 | 182 | 30000 | 42000 | 100 |  | KF2 3000-047
Non Adjustable | KF2 3000 | 3000 | 48 | 0.2 | 50 | 25 | 150 | 48 | 48 | 183 | 30000 | 42000 | 100 |  | KF2 3000-048
Non Adjustable | KF2 3000 | 3000 | 49 | 0.2 | 50 | 25 | 150 | 49 | 49 | 184 | 30000 | 42000 | 100 |  | KF2 3000-049
Non Adjustable | KF2 3000 | 3000 | 50 | 0.2 | 50 | 25 | 150 | 50 | 50 | 185 | 30000 | 42000 | 100 |  | KF2 3000-050
Non Adjustable | KF2 3000 | 3000 | 51 | 0.2 | 50 | 25 | 150 | 51 | 51 | 186 | 30000 | 42000 | 100 |  | KF2 3000-051
Non Adjustable | KF2 3000 | 3000 | 52 | 0.2 | 50 | 25 | 150 | 52 | 52 | 187 | 30000 | 42000 | 100 |  | KF2 3000-052
Non Adjustable | KF2 3000 | 3000 | 53 | 0.2 | 50 | 25 | 150 | 53 | 53 | 188 | 30000 | 42000 | 100 |  | KF2 3000-053
Non Adjustable | KF2 3000 | 3000 | 54 | 0.2 | 50 | 25 | 150 | 54 | 54 | 189 | 30000 | 42000 | 100 |  | KF2 3000-054
Non Adjustable | KF2 3000 | 3000 | 55 | 0.2 | 50 | 25 | 150 | 55 | 55 | 190 | 30000 | 42000 | 100 |  | KF2 3000-055
Non Adjustable | KF2 3000 | 3000 | 56 | 0.2 | 50 | 25 | 150 | 56 | 56 | 191 | 30000 | 42000 | 100 |  | KF2 3000-056
Non Adjustable | KF2 3000 | 3000 | 57 | 0.2 | 50 | 25 | 150 | 57 | 57 | 192 | 30000 | 42000 | 100 |  | KF2 3000-057
Non Adjustable | KF2 3000 | 3000 | 58 | 0.2 | 50 | 25 | 150 | 58 | 58 | 193 | 30000 | 42000 | 100 |  | KF2 3000-058
Non Adjustable | KF2 3000 | 3000 | 59 | 0.2 | 50 | 25 | 150 | 59 | 59 | 194 | 30000 | 42000 | 100 |  | KF2 3000-059
Non Adjustable | KF2 3000 | 3000 | 60 | 0.2 | 50 | 25 | 150 | 60 | 60 | 195 | 30000 | 42000 | 100 |  | KF2 3000-060
Non Adjustable | KF2 3000 | 3000 | 61 | 0.2 | 50 | 25 | 150 | 61 | 61 | 196 | 30000 | 42000 | 100 |  | KF2 3000-061
Non Adjustable | KF2 3000 | 3000 | 62 | 0.2 | 50 | 25 | 150 | 62 | 62 | 197 | 30000 | 42000 | 100 |  | KF2 3000-062
Non Adjustable | KF2 3000 | 3000 | 63 | 0.2 | 50 | 25 | 150 | 63 | 63 | 198 | 30000 | 42000 | 100 |  | KF2 3000-063
Non Adjustable | KF2 3000 | 3000 | 64 | 0.2 | 50 | 25 | 150 | 64 | 64 | 199 | 30000 | 42000 | 100 |  | KF2 3000-064
Non Adjustable | KF2 3000 | 3000 | 65 | 0.2 | 50 | 25 | 150 | 65 | 65 | 200 | 30000 | 42000 | 100 |  | KF2 3000-065
Non Adjustable | KF2 3000 | 3000 | 66 | 0.2 | 50 | 25 | 150 | 66 | 66 | 201 | 30000 | 42000 | 100 |  | KF2 3000-066
Non Adjustable | KF2 3000 | 3000 | 67 | 0.2 | 50 | 25 | 150 | 67 | 67 | 202 | 30000 | 42000 | 100 |  | KF2 3000-067
Non Adjustable | KF2 3000 | 3000 | 68 | 0.2 | 50 | 25 | 150 | 68 | 68 | 203 | 30000 | 42000 | 100 |  | KF2 3000-068
Non Adjustable | KF2 3000 | 3000 | 69 | 0.2 | 50 | 25 | 150 | 69 | 69 | 204 | 30000 | 42000 | 100 |  | KF2 3000-069
Non Adjustable | KF2 3000 | 3000 | 70 | 0.2 | 50 | 25 | 150 | 70 | 70 | 205 | 30000 | 42000 | 100 |  | KF2 3000-070
Non Adjustable | KF2 3000 | 3000 | 71 | 0.2 | 50 | 25 | 150 | 71 | 71 | 206 | 30000 | 42000 | 100 |  | KF2 3000-071
Non Adjustable | KF2 3000 | 3000 | 72 | 0.2 | 50 | 25 | 150 | 72 | 72 | 207 | 30000 | 42000 | 100 |  | KF2 3000-072
Non Adjustable | KF2 3000 | 3000 | 73 | 0.2 | 50 | 25 | 150 | 73 | 73 | 208 | 30000 | 42000 | 100 |  | KF2 3000-073
Non Adjustable | KF2 3000 | 3000 | 74 | 0.2 | 50 | 25 | 150 | 74 | 74 | 209 | 30000 | 42000 | 100 |  | KF2 3000-074
Non Adjustable | KF2 3000 | 3000 | 75 | 0.2 | 50 | 25 | 150 | 75 | 75 | 210 | 30000 | 42000 | 100 |  | KF2 3000-075
Non Adjustable | KF2 3000 | 3000 | 76 | 0.2 | 50 | 25 | 150 | 76 | 76 | 211 | 30000 | 42000 | 100 |  | KF2 3000-076
Non Adjustable | KF2 3000 | 3000 | 77 | 0.2 | 50 | 25 | 150 | 77 | 77 | 212 | 30000 | 42000 | 100 |  | KF2 3000-077
Non Adjustable | KF2 3000 | 3000 | 78 | 0.2 | 50 | 25 | 150 | 78 | 78 | 213 | 30000 | 42000 | 100 |  | KF2 3000-078
Non Adjustable | KF2 3000 | 3000 | 79 | 0.2 | 50 | 25 | 150 | 79 | 79 | 214 | 30000 | 42000 | 100 |  | KF2 3000-079
Non Adjustable | KF2 3000 | 3000 | 80 | 0.2 | 50 | 25 | 150 | 80 | 80 | 215 | 30000 | 42000 | 100 |  | KF2 3000-080
Non Adjustable | KF2 3000 | 3000 | 81 | 0.2 | 50 | 25 | 150 | 81 | 81 | 216 | 30000 | 42000 | 100 |  | KF2 3000-081
Non Adjustable | KF2 3000 | 3000 | 82 | 0.2 | 50 | 25 | 150 | 82 | 82 | 217 | 30000 | 42000 | 100 |  | KF2 3000-082
Non Adjustable | KF2 3000 | 3000 | 83 | 0.2 | 50 | 25 | 150 | 83 | 83 | 218 | 30000 | 42000 | 100 |  | KF2 3000-083
Non Adjustable | KF2 3000 | 3000 | 84 | 0.2 | 50 | 25 | 150 | 84 | 84 | 219 | 30000 | 42000 | 100 |  | KF2 3000-084
Non Adjustable | KF2 3000 | 3000 | 85 | 0.2 | 50 | 25 | 150 | 85 | 85 | 220 | 30000 | 42000 | 100 |  | KF2 3000-085
Non Adjustable | KF2 3000 | 3000 | 86 | 0.2 | 50 | 25 | 150 | 86 | 86 | 221 | 30000 | 42000 | 100 |  | KF2 3000-086
Non Adjustable | KF2 3000 | 3000 | 87 | 0.2 | 50 | 25 | 150 | 87 | 87 | 222 | 30000 | 42000 | 100 |  | KF2 3000-087
Non Adjustable | KF2 3000 | 3000 | 88 | 0.2 | 50 | 25 | 150 | 88 | 88 | 223 | 30000 | 42000 | 100 |  | KF2 3000-088
Non Adjustable | KF2 3000 | 3000 | 89 | 0.2 | 50 | 25 | 150 | 89 | 89 | 224 | 30000 | 42000 | 100 |  | KF2 3000-089
Non Adjustable | KF2 3000 | 3000 | 90 | 0.2 | 50 | 25 | 150 | 90 | 90 | 225 | 30000 | 42000 | 100 |  | KF2 3000-090
Non Adjustable | KF2 3000 | 3000 | 91 | 0.2 | 50 | 25 | 150 | 91 | 91 | 226 | 30000 | 42000 | 100 |  | KF2 3000-091
Non Adjustable | KF2 3000 | 3000 | 92 | 0.2 | 50 | 25 | 150 | 92 | 92 | 227 | 30000 | 42000 | 100 |  | KF2 3000-092
Non Adjustable | KF2 3000 | 3000 | 93 | 0.2 | 50 | 25 | 150 | 93 | 93 | 228 | 30000 | 42000 | 100 |  | KF2 3000-093
Non Adjustable | KF2 3000 | 3000 | 94 | 0.2 | 50 | 25 | 150 | 94 | 94 | 229 | 30000 | 42000 | 100 |  | KF2 3000-094
Non Adjustable | KF2 3000 | 3000 | 95 | 0.2 | 50 | 25 | 150 | 95 | 95 | 230 | 30000 | 42000 | 100 |  | KF2 3000-095
Non Adjustable | KF2 3000 | 3000 | 96 | 0.2 | 50 | 25 | 150 | 96 | 96 | 231 | 30000 | 42000 | 100 |  | KF2 3000-096
Non Adjustable | KF2 3000 | 3000 | 97 | 0.2 | 50 | 25 | 150 | 97 | 97 | 232 | 30000 | 42000 | 100 |  | KF2 3000-097
Non Adjustable | KF2 3000 | 3000 | 98 | 0.2 | 50 | 25 | 150 | 98 | 98 | 233 | 30000 | 42000 | 100 |  | KF2 3000-098
Non Adjustable | KF2 3000 | 3000 | 99 | 0.2 | 50 | 25 | 150 | 99 | 99 | 234 | 30000 | 42000 | 100 |  | KF2 3000-099
Non Adjustable | KF2 3000 | 3000 | 100 | 0.2 | 50 | 25 | 150 | 100 | 100 | 235 | 30000 | 42000 | 100 |  | KF2 3000-100
Non Adjustable | KF2 3000 | 3000 | 101 | 0.2 | 50 | 25 | 150 | 101 | 101 | 236 | 30000 | 42000 | 100 |  | KF2 3000-101
Non Adjustable | KF2 3000 | 3000 | 102 | 0.2 | 50 | 25 | 150 | 102 | 102 | 237 | 30000 | 42000 | 100 |  | KF2 3000-102
Non Adjustable | KF2 3000 | 3000 | 103 | 0.2 | 50 | 25 | 150 | 103 | 103 | 238 | 30000 | 42000 | 100 |  | KF2 3000-103
Non Adjustable | KF2 3000 | 3000 | 104 | 0.2 | 50 | 25 | 150 | 104 | 104 | 239 | 30000 | 42000 | 100 |  | KF2 3000-104
Non Adjustable | KF2 3000 | 3000 | 105 | 0.2 | 50 | 25 | 150 | 105 | 105 | 240 | 30000 | 42000 | 100 |  | KF2 3000-105
Non Adjustable | KF2 3000 | 3000 | 106 | 0.2 | 50 | 25 | 150 | 106 | 106 | 241 | 30000 | 42000 | 100 |  | KF2 3000-106
Non Adjustable | KF2 3000 | 3000 | 107 | 0.2 | 50 | 25 | 150 | 107 | 107 | 242 | 30000 | 42000 | 100 |  | KF2 3000-107
Non Adjustable | KF2 3000 | 3000 | 108 | 0.2 | 50 | 25 | 150 | 108 | 108 | 243 | 30000 | 42000 | 100 |  | KF2 3000-108
Non Adjustable | KF2 3000 | 3000 | 109 | 0.2 | 50 | 25 | 150 | 109 | 109 | 244 | 30000 | 42000 | 100 |  | KF2 3000-109
Non Adjustable | KF2 3000 | 3000 | 110 | 0.2 | 50 | 25 | 150 | 110 | 110 | 245 | 30000 | 42000 | 100 |  | KF2 3000-110
Non Adjustable | KF2 3000 | 3000 | 111 | 0.2 | 50 | 25 | 150 | 111 | 111 | 246 | 30000 | 42000 | 100 |  | KF2 3000-111
Non Adjustable | KF2 3000 | 3000 | 112 | 0.2 | 50 | 25 | 150 | 112 | 112 | 247 | 30000 | 42000 | 100 |  | KF2 3000-112
Non Adjustable | KF2 3000 | 3000 | 113 | 0.2 | 50 | 25 | 150 | 113 | 113 | 248 | 30000 | 42000 | 100 |  | KF2 3000-113
Non Adjustable | KF2 3000 | 3000 | 114 | 0.2 | 50 | 25 | 150 | 114 | 114 | 249 | 30000 | 42000 | 100 |  | KF2 3000-114
Non Adjustable | KF2 3000 | 3000 | 115 | 0.2 | 50 | 25 | 150 | 115 | 115 | 250 | 30000 | 42000 | 100 |  | KF2 3000-115
Non Adjustable | KF2 3000 | 3000 | 116 | 0.2 | 50 | 25 | 150 | 116 | 116 | 251 | 30000 | 42000 | 100 |  | KF2 3000-116
Non Adjustable | KF2 3000 | 3000 | 117 | 0.2 | 50 | 25 | 150 | 117 | 117 | 252 | 30000 | 42000 | 100 |  | KF2 3000-117
Non Adjustable | KF2 3000 | 3000 | 118 | 0.2 | 50 | 25 | 150 | 118 | 118 | 253 | 30000 | 42000 | 100 |  | KF2 3000-118
Non Adjustable | KF2 3000 | 3000 | 119 | 0.2 | 50 | 25 | 150 | 119 | 119 | 254 | 30000 | 42000 | 100 |  | KF2 3000-119
Non Adjustable | KF2 3000 | 3000 | 120 | 0.2 | 50 | 25 | 150 | 120 | 120 | 255 | 30000 | 42000 | 100 |  | KF2 3000-120
Non Adjustable | KF2 3000 | 3000 | 121 | 0.2 | 50 | 25 | 150 | 121 | 121 | 256 | 30000 | 42000 | 100 |  | KF2 3000-121
Non Adjustable | KF2 3000 | 3000 | 122 | 0.2 | 50 | 25 | 150 | 122 | 122 | 257 | 30000 | 42000 | 100 |  | KF2 3000-122
Non Adjustable | KF2 3000 | 3000 | 123 | 0.2 | 50 | 25 | 150 | 123 | 123 | 258 | 30000 | 42000 | 100 |  | KF2 3000-123
Non Adjustable | KF2 3000 | 3000 | 124 | 0.2 | 50 | 25 | 150 | 124 | 124 | 259 | 30000 | 42000 | 100 |  | KF2 3000-124
Non Adjustable | KF2 3000 | 3000 | 125 | 0.2 | 50 | 25 | 150 | 125 | 125 | 260 | 30000 | 42000 | 100 |  | KF2 3000-125
Non Adjustable | KF2 3000 | 3000 | 126 | 0.2 | 50 | 25 | 150 | 126 | 126 | 261 | 30000 | 42000 | 100 |  | KF2 3000-126
Non Adjustable | KF2 3000 | 3000 | 127 | 0.2 | 50 | 25 | 150 | 127 | 127 | 262 | 30000 | 42000 | 100 |  | KF2 3000-127
Non Adjustable | KF2 3000 | 3000 | 128 | 0.2 | 50 | 25 | 150 | 128 | 128 | 263 | 30000 | 42000 | 100 |  | KF2 3000-128
Non Adjustable | KF2 3000 | 3000 | 129 | 0.2 | 50 | 25 | 150 | 129 | 129 | 264 | 30000 | 42000 | 100 |  | KF2 3000-129
Non Adjustable | KF2 3000 | 3000 | 130 | 0.2 | 50 | 25 | 150 | 130 | 130 | 265 | 30000 | 42000 | 100 |  | KF2 3000-130
Non Adjustable | KF2 3000 | 3000 | 131 | 0.2 | 50 | 25 | 150 | 131 | 131 | 266 | 30000 | 42000 | 100 |  | KF2 3000-131
Non Adjustable | KF2 3000 | 3000 | 132 | 0.2 | 50 | 25 | 150 | 132 | 132 | 267 | 30000 | 42000 | 100 |  | KF2 3000-132
Non Adjustable | KF2 3000 | 3000 | 133 | 0.2 | 50 | 25 | 150 | 133 | 133 | 268 | 30000 | 42000 | 100 |  | KF2 3000-133
Non Adjustable | KF2 3000 | 3000 | 134 | 0.2 | 50 | 25 | 150 | 134 | 134 | 269 | 30000 | 42000 | 100 |  | KF2 3000-134
Non Adjustable | KF2 3000 | 3000 | 135 | 0.2 | 50 | 25 | 150 | 135 | 135 | 270 | 30000 | 42000 | 100 |  | KF2 3000-135
Non Adjustable | KF2 3000 | 3000 | 136 | 0.2 | 50 | 25 | 150 | 136 | 136 | 271 | 30000 | 42000 | 100 |  | KF2 3000-136
Non Adjustable | KF2 3000 | 3000 | 137 | 0.2 | 50 | 25 | 150 | 137 | 137 | 272 | 30000 | 42000 | 100 |  | KF2 3000-137
Non Adjustable | KF2 3000 | 3000 | 138 | 0.2 | 50 | 25 | 150 | 138 | 138 | 273 | 30000 | 42000 | 100 |  | KF2 3000-138
Non Adjustable | KF2 3000 | 3000 | 139 | 0.2 | 50 | 25 | 150 | 139 | 139 | 274 | 30000 | 42000 | 100 |  | KF2 3000-139
Non Adjustable | KF2 3000 | 3000 | 140 | 0.2 | 50 | 25 | 150 | 140 | 140 | 275 | 30000 | 42000 | 100 |  | KF2 3000-140
Non Adjustable | KF2 3000 | 3000 | 141 | 0.2 | 50 | 25 | 150 | 141 | 141 | 276 | 30000 | 42000 | 100 |  | KF2 3000-141
Non Adjustable | KF2 3000 | 3000 | 142 | 0.2 | 50 | 25 | 150 | 142 | 142 | 277 | 30000 | 42000 | 100 |  | KF2 3000-142
Non Adjustable | KF2 3000 | 3000 | 143 | 0.2 | 50 | 25 | 150 | 143 | 143 | 278 | 30000 | 42000 | 100 |  | KF2 3000-143
Non Adjustable | KF2 3000 | 3000 | 144 | 0.2 | 50 | 25 | 150 | 144 | 144 | 279 | 30000 | 42000 | 100 |  | KF2 3000-144
Non Adjustable | KF2 3000 | 3000 | 145 | 0.2 | 50 | 25 | 150 | 145 | 145 | 280 | 30000 | 42000 | 100 |  | KF2 3000-145
Non Adjustable | KF2 3000 | 3000 | 146 | 0.2 | 50 | 25 | 150 | 146 | 146 | 281 | 30000 | 42000 | 100 |  | KF2 3000-146
Non Adjustable | KF2 3000 | 3000 | 147 | 0.2 | 50 | 25 | 150 | 147 | 147 | 282 | 30000 | 42000 | 100 |  | KF2 3000-147
Non Adjustable | KF2 3000 | 3000 | 148 | 0.2 | 50 | 25 | 150 | 148 | 148 | 283 | 30000 | 42000 | 100 |  | KF2 3000-148
Non Adjustable | KF2 3000 | 3000 | 149 | 0.2 | 50 | 25 | 150 | 149 | 149 | 284 | 30000 | 42000 | 100 |  | KF2 3000-149
Non Adjustable | KF2 3000 | 3000 | 150 | 0.2 | 50 | 25 | 150 | 150 | 150 | 285 | 30000 | 42000 | 100 |  | KF2 3000-150
Non Adjustable | KF2 3000 | 3000 | 151 | 0.2 | 50 | 25 | 150 | 151 | 151 | 286 | 30000 | 42000 | 100 |  | KF2 3000-151
Non Adjustable | KF2 3000 | 3000 | 152 | 0.2 | 50 | 25 | 150 | 152 | 152 | 287 | 30000 | 42000 | 100 |  | KF2 3000-152
Non Adjustable | KF2 3000 | 3000 | 153 | 0.2 | 50 | 25 | 150 | 153 | 153 | 288 | 30000 | 42000 | 100 |  | KF2 3000-153
Non Adjustable | KF2 3000 | 3000 | 154 | 0.2 | 50 | 25 | 150 | 154 | 154 | 289 | 30000 | 42000 | 100 |  | KF2 3000-154
Non Adjustable | KF2 3000 | 3000 | 155 | 0.2 | 50 | 25 | 150 | 155 | 155 | 290 | 30000 | 42000 | 100 |  | KF2 3000-155
Non Adjustable | KF2 3000 | 3000 | 156 | 0.2 | 50 | 25 | 150 | 156 | 156 | 291 | 30000 | 42000 | 100 |  | KF2 3000-156
Non Adjustable | KF2 3000 | 3000 | 157 | 0.2 | 50 | 25 | 150 | 157 | 157 | 292 | 30000 | 42000 | 100 |  | KF2 3000-157
Non Adjustable | KF2 3000 | 3000 | 158 | 0.2 | 50 | 25 | 150 | 158 | 158 | 293 | 30000 | 42000 | 100 |  | KF2 3000-158
Non Adjustable | KF2 3000 | 3000 | 159 | 0.2 | 50 | 25 | 150 | 159 | 159 | 294 | 30000 | 42000 | 100 |  | KF2 3000-159
Non Adjustable | KF2 3000 | 3000 | 160 | 0.2 | 50 | 25 | 150 | 160 | 160 | 295 | 30000 | 42000 | 100 |  | KF2 3000-160
Non Adjustable | KF2 5000 | 5000 | 6 | 0.135 | 65 | 25 | 150 | 6 | 6 | 166 | 50000 | 74000 | 125 |  | KF2 5000-006
Non Adjustable | KF2 5000 | 5000 | 7 | 0.135 | 65 | 25 | 150 | 7 | 7 | 167 | 50000 | 74000 | 125 |  | KF2 5000-007
Non Adjustable | KF2 5000 | 5000 | 8 | 0.135 | 65 | 25 | 150 | 8 | 8 | 168 | 50000 | 74000 | 125 |  | KF2 5000-008
Non Adjustable | KF2 5000 | 5000 | 9 | 0.135 | 65 | 25 | 150 | 9 | 9 | 169 | 50000 | 74000 | 125 |  | KF2 5000-009
Non Adjustable | KF2 5000 | 5000 | 10 | 0.135 | 65 | 25 | 150 | 10 | 10 | 170 | 50000 | 74000 | 125 |  | KF2 5000-010
Non Adjustable | KF2 5000 | 5000 | 11 | 0.135 | 65 | 25 | 150 | 11 | 11 | 171 | 50000 | 74000 | 125 |  | KF2 5000-011
Non Adjustable | KF2 5000 | 5000 | 12 | 0.135 | 65 | 25 | 150 | 12 | 12 | 172 | 50000 | 74000 | 125 |  | KF2 5000-012
Non Adjustable | KF2 5000 | 5000 | 13 | 0.135 | 65 | 25 | 150 | 13 | 13 | 173 | 50000 | 74000 | 125 |  | KF2 5000-013
Non Adjustable | KF2 5000 | 5000 | 14 | 0.135 | 65 | 25 | 150 | 14 | 14 | 174 | 50000 | 74000 | 125 |  | KF2 5000-014
Non Adjustable | KF2 5000 | 5000 | 15 | 0.135 | 65 | 25 | 150 | 15 | 15 | 175 | 50000 | 74000 | 125 |  | KF2 5000-015
Non Adjustable | KF2 5000 | 5000 | 16 | 0.135 | 65 | 25 | 150 | 16 | 16 | 176 | 50000 | 74000 | 125 |  | KF2 5000-016
Non Adjustable | KF2 5000 | 5000 | 17 | 0.135 | 65 | 25 | 150 | 17 | 17 | 177 | 50000 | 74000 | 125 |  | KF2 5000-017
Non Adjustable | KF2 5000 | 5000 | 18 | 0.135 | 65 | 25 | 150 | 18 | 18 | 178 | 50000 | 74000 | 125 |  | KF2 5000-018
Non Adjustable | KF2 5000 | 5000 | 19 | 0.135 | 65 | 25 | 150 | 19 | 19 | 179 | 50000 | 74000 | 125 |  | KF2 5000-019
Non Adjustable | KF2 5000 | 5000 | 20 | 0.135 | 65 | 25 | 150 | 20 | 20 | 180 | 50000 | 74000 | 125 |  | KF2 5000-020
Non Adjustable | KF2 5000 | 5000 | 21 | 0.135 | 65 | 25 | 150 | 21 | 21 | 181 | 50000 | 74000 | 125 |  | KF2 5000-021
Non Adjustable | KF2 5000 | 5000 | 22 | 0.135 | 65 | 25 | 150 | 22 | 22 | 182 | 50000 | 74000 | 125 |  | KF2 5000-022
Non Adjustable | KF2 5000 | 5000 | 23 | 0.135 | 65 | 25 | 150 | 23 | 23 | 183 | 50000 | 74000 | 125 |  | KF2 5000-023
Non Adjustable | KF2 5000 | 5000 | 24 | 0.135 | 65 | 25 | 150 | 24 | 24 | 184 | 50000 | 74000 | 125 |  | KF2 5000-024
Non Adjustable | KF2 5000 | 5000 | 25 | 0.135 | 65 | 25 | 150 | 25 | 25 | 185 | 50000 | 74000 | 125 |  | KF2 5000-025
Non Adjustable | KF2 5000 | 5000 | 26 | 0.135 | 65 | 25 | 150 | 26 | 26 | 186 | 50000 | 74000 | 125 |  | KF2 5000-026
Non Adjustable | KF2 5000 | 5000 | 27 | 0.135 | 65 | 25 | 150 | 27 | 27 | 187 | 50000 | 74000 | 125 |  | KF2 5000-027
Non Adjustable | KF2 5000 | 5000 | 28 | 0.135 | 65 | 25 | 150 | 28 | 28 | 188 | 50000 | 74000 | 125 |  | KF2 5000-028
Non Adjustable | KF2 5000 | 5000 | 29 | 0.135 | 65 | 25 | 150 | 29 | 29 | 189 | 50000 | 74000 | 125 |  | KF2 5000-029
Non Adjustable | KF2 5000 | 5000 | 30 | 0.135 | 65 | 25 | 150 | 30 | 30 | 190 | 50000 | 74000 | 125 |  | KF2 5000-030
Non Adjustable | KF2 5000 | 5000 | 31 | 0.135 | 65 | 25 | 150 | 31 | 31 | 191 | 50000 | 74000 | 125 |  | KF2 5000-031
Non Adjustable | KF2 5000 | 5000 | 32 | 0.135 | 65 | 25 | 150 | 32 | 32 | 192 | 50000 | 74000 | 125 |  | KF2 5000-032
Non Adjustable | KF2 5000 | 5000 | 33 | 0.135 | 65 | 25 | 150 | 33 | 33 | 193 | 50000 | 74000 | 125 |  | KF2 5000-033
Non Adjustable | KF2 5000 | 5000 | 34 | 0.135 | 65 | 25 | 150 | 34 | 34 | 194 | 50000 | 74000 | 125 |  | KF2 5000-034
Non Adjustable | KF2 5000 | 5000 | 35 | 0.135 | 65 | 25 | 150 | 35 | 35 | 195 | 50000 | 74000 | 125 |  | KF2 5000-035
Non Adjustable | KF2 5000 | 5000 | 36 | 0.135 | 65 | 25 | 150 | 36 | 36 | 196 | 50000 | 74000 | 125 |  | KF2 5000-036
Non Adjustable | KF2 5000 | 5000 | 37 | 0.135 | 65 | 25 | 150 | 37 | 37 | 197 | 50000 | 74000 | 125 |  | KF2 5000-037
Non Adjustable | KF2 5000 | 5000 | 38 | 0.135 | 65 | 25 | 150 | 38 | 38 | 198 | 50000 | 74000 | 125 |  | KF2 5000-038
Non Adjustable | KF2 5000 | 5000 | 39 | 0.135 | 65 | 25 | 150 | 39 | 39 | 199 | 50000 | 74000 | 125 |  | KF2 5000-039
Non Adjustable | KF2 5000 | 5000 | 40 | 0.135 | 65 | 25 | 150 | 40 | 40 | 200 | 50000 | 74000 | 125 |  | KF2 5000-040
Non Adjustable | KF2 5000 | 5000 | 41 | 0.135 | 65 | 25 | 150 | 41 | 41 | 201 | 50000 | 74000 | 125 |  | KF2 5000-041
Non Adjustable | KF2 5000 | 5000 | 42 | 0.135 | 65 | 25 | 150 | 42 | 42 | 202 | 50000 | 74000 | 125 |  | KF2 5000-042
Non Adjustable | KF2 5000 | 5000 | 43 | 0.135 | 65 | 25 | 150 | 43 | 43 | 203 | 50000 | 74000 | 125 |  | KF2 5000-043
Non Adjustable | KF2 5000 | 5000 | 44 | 0.135 | 65 | 25 | 150 | 44 | 44 | 204 | 50000 | 74000 | 125 |  | KF2 5000-044
Non Adjustable | KF2 5000 | 5000 | 45 | 0.135 | 65 | 25 | 150 | 45 | 45 | 205 | 50000 | 74000 | 125 |  | KF2 5000-045
Non Adjustable | KF2 5000 | 5000 | 46 | 0.135 | 65 | 25 | 150 | 46 | 46 | 206 | 50000 | 74000 | 125 |  | KF2 5000-046
Non Adjustable | KF2 5000 | 5000 | 47 | 0.135 | 65 | 25 | 150 | 47 | 47 | 207 | 50000 | 74000 | 125 |  | KF2 5000-047
Non Adjustable | KF2 5000 | 5000 | 48 | 0.135 | 65 | 25 | 150 | 48 | 48 | 208 | 50000 | 74000 | 125 |  | KF2 5000-048
Non Adjustable | KF2 5000 | 5000 | 49 | 0.135 | 65 | 25 | 150 | 49 | 49 | 209 | 50000 | 74000 | 125 |  | KF2 5000-049
Non Adjustable | KF2 5000 | 5000 | 50 | 0.135 | 65 | 25 | 150 | 50 | 50 | 210 | 50000 | 74000 | 125 |  | KF2 5000-050
Non Adjustable | KF2 5000 | 5000 | 51 | 0.135 | 65 | 25 | 150 | 51 | 51 | 211 | 50000 | 74000 | 125 |  | KF2 5000-051
Non Adjustable | KF2 5000 | 5000 | 52 | 0.135 | 65 | 25 | 150 | 52 | 52 | 212 | 50000 | 74000 | 125 |  | KF2 5000-052
Non Adjustable | KF2 5000 | 5000 | 53 | 0.135 | 65 | 25 | 150 | 53 | 53 | 213 | 50000 | 74000 | 125 |  | KF2 5000-053
Non Adjustable | KF2 5000 | 5000 | 54 | 0.135 | 65 | 25 | 150 | 54 | 54 | 214 | 50000 | 74000 | 125 |  | KF2 5000-054
Non Adjustable | KF2 5000 | 5000 | 55 | 0.135 | 65 | 25 | 150 | 55 | 55 | 215 | 50000 | 74000 | 125 |  | KF2 5000-055
Non Adjustable | KF2 5000 | 5000 | 56 | 0.135 | 65 | 25 | 150 | 56 | 56 | 216 | 50000 | 74000 | 125 |  | KF2 5000-056
Non Adjustable | KF2 5000 | 5000 | 57 | 0.135 | 65 | 25 | 150 | 57 | 57 | 217 | 50000 | 74000 | 125 |  | KF2 5000-057
Non Adjustable | KF2 5000 | 5000 | 58 | 0.135 | 65 | 25 | 150 | 58 | 58 | 218 | 50000 | 74000 | 125 |  | KF2 5000-058
Non Adjustable | KF2 5000 | 5000 | 59 | 0.135 | 65 | 25 | 150 | 59 | 59 | 219 | 50000 | 74000 | 125 |  | KF2 5000-059
Non Adjustable | KF2 5000 | 5000 | 60 | 0.135 | 65 | 25 | 150 | 60 | 60 | 220 | 50000 | 74000 | 125 |  | KF2 5000-060
Non Adjustable | KF2 5000 | 5000 | 61 | 0.135 | 65 | 25 | 150 | 61 | 61 | 221 | 50000 | 74000 | 125 |  | KF2 5000-061
Non Adjustable | KF2 5000 | 5000 | 62 | 0.135 | 65 | 25 | 150 | 62 | 62 | 222 | 50000 | 74000 | 125 |  | KF2 5000-062
Non Adjustable | KF2 5000 | 5000 | 63 | 0.135 | 65 | 25 | 150 | 63 | 63 | 223 | 50000 | 74000 | 125 |  | KF2 5000-063
Non Adjustable | KF2 5000 | 5000 | 64 | 0.135 | 65 | 25 | 150 | 64 | 64 | 224 | 50000 | 74000 | 125 |  | KF2 5000-064
Non Adjustable | KF2 5000 | 5000 | 65 | 0.135 | 65 | 25 | 150 | 65 | 65 | 225 | 50000 | 74000 | 125 |  | KF2 5000-065
Non Adjustable | KF2 5000 | 5000 | 66 | 0.135 | 65 | 25 | 150 | 66 | 66 | 226 | 50000 | 74000 | 125 |  | KF2 5000-066
Non Adjustable | KF2 5000 | 5000 | 67 | 0.135 | 65 | 25 | 150 | 67 | 67 | 227 | 50000 | 74000 | 125 |  | KF2 5000-067
Non Adjustable | KF2 5000 | 5000 | 68 | 0.135 | 65 | 25 | 150 | 68 | 68 | 228 | 50000 | 74000 | 125 |  | KF2 5000-068
Non Adjustable | KF2 5000 | 5000 | 69 | 0.135 | 65 | 25 | 150 | 69 | 69 | 229 | 50000 | 74000 | 125 |  | KF2 5000-069
Non Adjustable | KF2 5000 | 5000 | 70 | 0.135 | 65 | 25 | 150 | 70 | 70 | 230 | 50000 | 74000 | 125 |  | KF2 5000-070
Non Adjustable | KF2 5000 | 5000 | 71 | 0.135 | 65 | 25 | 150 | 71 | 71 | 231 | 50000 | 74000 | 125 |  | KF2 5000-071
Non Adjustable | KF2 5000 | 5000 | 72 | 0.135 | 65 | 25 | 150 | 72 | 72 | 232 | 50000 | 74000 | 125 |  | KF2 5000-072
Non Adjustable | KF2 5000 | 5000 | 73 | 0.135 | 65 | 25 | 150 | 73 | 73 | 233 | 50000 | 74000 | 125 |  | KF2 5000-073
Non Adjustable | KF2 5000 | 5000 | 74 | 0.135 | 65 | 25 | 150 | 74 | 74 | 234 | 50000 | 74000 | 125 |  | KF2 5000-074
Non Adjustable | KF2 5000 | 5000 | 75 | 0.135 | 65 | 25 | 150 | 75 | 75 | 235 | 50000 | 74000 | 125 |  | KF2 5000-075
Non Adjustable | KF2 5000 | 5000 | 76 | 0.135 | 65 | 25 | 150 | 76 | 76 | 236 | 50000 | 74000 | 125 |  | KF2 5000-076
Non Adjustable | KF2 5000 | 5000 | 77 | 0.135 | 65 | 25 | 150 | 77 | 77 | 237 | 50000 | 74000 | 125 |  | KF2 5000-077
Non Adjustable | KF2 5000 | 5000 | 78 | 0.135 | 65 | 25 | 150 | 78 | 78 | 238 | 50000 | 74000 | 125 |  | KF2 5000-078
Non Adjustable | KF2 5000 | 5000 | 79 | 0.135 | 65 | 25 | 150 | 79 | 79 | 239 | 50000 | 74000 | 125 |  | KF2 5000-079
Non Adjustable | KF2 5000 | 5000 | 80 | 0.135 | 65 | 25 | 150 | 80 | 80 | 240 | 50000 | 74000 | 125 |  | KF2 5000-080
Non Adjustable | KF2 5000 | 5000 | 81 | 0.135 | 65 | 25 | 150 | 81 | 81 | 241 | 50000 | 74000 | 125 |  | KF2 5000-081
Non Adjustable | KF2 5000 | 5000 | 82 | 0.135 | 65 | 25 | 150 | 82 | 82 | 242 | 50000 | 74000 | 125 |  | KF2 5000-082
Non Adjustable | KF2 5000 | 5000 | 83 | 0.135 | 65 | 25 | 150 | 83 | 83 | 243 | 50000 | 74000 | 125 |  | KF2 5000-083
Non Adjustable | KF2 5000 | 5000 | 84 | 0.135 | 65 | 25 | 150 | 84 | 84 | 244 | 50000 | 74000 | 125 |  | KF2 5000-084
Non Adjustable | KF2 5000 | 5000 | 85 | 0.135 | 65 | 25 | 150 | 85 | 85 | 245 | 50000 | 74000 | 125 |  | KF2 5000-085
Non Adjustable | KF2 5000 | 5000 | 86 | 0.135 | 65 | 25 | 150 | 86 | 86 | 246 | 50000 | 74000 | 125 |  | KF2 5000-086
Non Adjustable | KF2 5000 | 5000 | 87 | 0.135 | 65 | 25 | 150 | 87 | 87 | 247 | 50000 | 74000 | 125 |  | KF2 5000-087
Non Adjustable | KF2 5000 | 5000 | 88 | 0.135 | 65 | 25 | 150 | 88 | 88 | 248 | 50000 | 74000 | 125 |  | KF2 5000-088
Non Adjustable | KF2 5000 | 5000 | 89 | 0.135 | 65 | 25 | 150 | 89 | 89 | 249 | 50000 | 74000 | 125 |  | KF2 5000-089
Non Adjustable | KF2 5000 | 5000 | 90 | 0.135 | 65 | 25 | 150 | 90 | 90 | 250 | 50000 | 74000 | 125 |  | KF2 5000-090
Non Adjustable | KF2 5000 | 5000 | 91 | 0.135 | 65 | 25 | 150 | 91 | 91 | 251 | 50000 | 74000 | 125 |  | KF2 5000-091
Non Adjustable | KF2 5000 | 5000 | 92 | 0.135 | 65 | 25 | 150 | 92 | 92 | 252 | 50000 | 74000 | 125 |  | KF2 5000-092
Non Adjustable | KF2 5000 | 5000 | 93 | 0.135 | 65 | 25 | 150 | 93 | 93 | 253 | 50000 | 74000 | 125 |  | KF2 5000-093
Non Adjustable | KF2 5000 | 5000 | 94 | 0.135 | 65 | 25 | 150 | 94 | 94 | 254 | 50000 | 74000 | 125 |  | KF2 5000-094
Non Adjustable | KF2 5000 | 5000 | 95 | 0.135 | 65 | 25 | 150 | 95 | 95 | 255 | 50000 | 74000 | 125 |  | KF2 5000-095
Non Adjustable | KF2 5000 | 5000 | 96 | 0.135 | 65 | 25 | 150 | 96 | 96 | 256 | 50000 | 74000 | 125 |  | KF2 5000-096
Non Adjustable | KF2 5000 | 5000 | 97 | 0.135 | 65 | 25 | 150 | 97 | 97 | 257 | 50000 | 74000 | 125 |  | KF2 5000-097
Non Adjustable | KF2 5000 | 5000 | 98 | 0.135 | 65 | 25 | 150 | 98 | 98 | 258 | 50000 | 74000 | 125 |  | KF2 5000-098
Non Adjustable | KF2 5000 | 5000 | 99 | 0.135 | 65 | 25 | 150 | 99 | 99 | 259 | 50000 | 74000 | 125 |  | KF2 5000-099
Non Adjustable | KF2 5000 | 5000 | 100 | 0.135 | 65 | 25 | 150 | 100 | 100 | 260 | 50000 | 74000 | 125 |  | KF2 5000-100
Non Adjustable | KF2 5000 | 5000 | 101 | 0.135 | 65 | 25 | 150 | 101 | 101 | 261 | 50000 | 74000 | 125 |  | KF2 5000-101
Non Adjustable | KF2 5000 | 5000 | 102 | 0.135 | 65 | 25 | 150 | 102 | 102 | 262 | 50000 | 74000 | 125 |  | KF2 5000-102
Non Adjustable | KF2 5000 | 5000 | 103 | 0.135 | 65 | 25 | 150 | 103 | 103 | 263 | 50000 | 74000 | 125 |  | KF2 5000-103
Non Adjustable | KF2 5000 | 5000 | 104 | 0.135 | 65 | 25 | 150 | 104 | 104 | 264 | 50000 | 74000 | 125 |  | KF2 5000-104
Non Adjustable | KF2 5000 | 5000 | 105 | 0.135 | 65 | 25 | 150 | 105 | 105 | 265 | 50000 | 74000 | 125 |  | KF2 5000-105
Non Adjustable | KF2 5000 | 5000 | 106 | 0.135 | 65 | 25 | 150 | 106 | 106 | 266 | 50000 | 74000 | 125 |  | KF2 5000-106
Non Adjustable | KF2 5000 | 5000 | 107 | 0.135 | 65 | 25 | 150 | 107 | 107 | 267 | 50000 | 74000 | 125 |  | KF2 5000-107
Non Adjustable | KF2 5000 | 5000 | 108 | 0.135 | 65 | 25 | 150 | 108 | 108 | 268 | 50000 | 74000 | 125 |  | KF2 5000-108
Non Adjustable | KF2 5000 | 5000 | 109 | 0.135 | 65 | 25 | 150 | 109 | 109 | 269 | 50000 | 74000 | 125 |  | KF2 5000-109
Non Adjustable | KF2 5000 | 5000 | 110 | 0.135 | 65 | 25 | 150 | 110 | 110 | 270 | 50000 | 74000 | 125 |  | KF2 5000-110
Non Adjustable | KF2 5000 | 5000 | 111 | 0.135 | 65 | 25 | 150 | 111 | 111 | 271 | 50000 | 74000 | 125 |  | KF2 5000-111
Non Adjustable | KF2 5000 | 5000 | 112 | 0.135 | 65 | 25 | 150 | 112 | 112 | 272 | 50000 | 74000 | 125 |  | KF2 5000-112
Non Adjustable | KF2 5000 | 5000 | 113 | 0.135 | 65 | 25 | 150 | 113 | 113 | 273 | 50000 | 74000 | 125 |  | KF2 5000-113
Non Adjustable | KF2 5000 | 5000 | 114 | 0.135 | 65 | 25 | 150 | 114 | 114 | 274 | 50000 | 74000 | 125 |  | KF2 5000-114
Non Adjustable | KF2 5000 | 5000 | 115 | 0.135 | 65 | 25 | 150 | 115 | 115 | 275 | 50000 | 74000 | 125 |  | KF2 5000-115
Non Adjustable | KF2 5000 | 5000 | 116 | 0.135 | 65 | 25 | 150 | 116 | 116 | 276 | 50000 | 74000 | 125 |  | KF2 5000-116
Non Adjustable | KF2 5000 | 5000 | 117 | 0.135 | 65 | 25 | 150 | 117 | 117 | 277 | 50000 | 74000 | 125 |  | KF2 5000-117
Non Adjustable | KF2 5000 | 5000 | 118 | 0.135 | 65 | 25 | 150 | 118 | 118 | 278 | 50000 | 74000 | 125 |  | KF2 5000-118
Non Adjustable | KF2 5000 | 5000 | 119 | 0.135 | 65 | 25 | 150 | 119 | 119 | 279 | 50000 | 74000 | 125 |  | KF2 5000-119
Non Adjustable | KF2 5000 | 5000 | 120 | 0.135 | 65 | 25 | 150 | 120 | 120 | 280 | 50000 | 74000 | 125 |  | KF2 5000-120
Non Adjustable | KF2 5000 | 5000 | 121 | 0.135 | 65 | 25 | 150 | 121 | 121 | 281 | 50000 | 74000 | 125 |  | KF2 5000-121
Non Adjustable | KF2 5000 | 5000 | 122 | 0.135 | 65 | 25 | 150 | 122 | 122 | 282 | 50000 | 74000 | 125 |  | KF2 5000-122
Non Adjustable | KF2 5000 | 5000 | 123 | 0.135 | 65 | 25 | 150 | 123 | 123 | 283 | 50000 | 74000 | 125 |  | KF2 5000-123
Non Adjustable | KF2 5000 | 5000 | 124 | 0.135 | 65 | 25 | 150 | 124 | 124 | 284 | 50000 | 74000 | 125 |  | KF2 5000-124
Non Adjustable | KF2 5000 | 5000 | 125 | 0.135 | 65 | 25 | 150 | 125 | 125 | 285 | 50000 | 74000 | 125 |  | KF2 5000-125
Non Adjustable | KF2 5000 | 5000 | 126 | 0.135 | 65 | 25 | 150 | 126 | 126 | 286 | 50000 | 74000 | 125 |  | KF2 5000-126
Non Adjustable | KF2 5000 | 5000 | 127 | 0.135 | 65 | 25 | 150 | 127 | 127 | 287 | 50000 | 74000 | 125 |  | KF2 5000-127
Non Adjustable | KF2 5000 | 5000 | 128 | 0.135 | 65 | 25 | 150 | 128 | 128 | 288 | 50000 | 74000 | 125 |  | KF2 5000-128
Non Adjustable | KF2 5000 | 5000 | 129 | 0.135 | 65 | 25 | 150 | 129 | 129 | 289 | 50000 | 74000 | 125 |  | KF2 5000-129
Non Adjustable | KF2 5000 | 5000 | 130 | 0.135 | 65 | 25 | 150 | 130 | 130 | 290 | 50000 | 74000 | 125 |  | KF2 5000-130
Non Adjustable | KF2 5000 | 5000 | 131 | 0.135 | 65 | 25 | 150 | 131 | 131 | 291 | 50000 | 74000 | 125 |  | KF2 5000-131
Non Adjustable | KF2 5000 | 5000 | 132 | 0.135 | 65 | 25 | 150 | 132 | 132 | 292 | 50000 | 74000 | 125 |  | KF2 5000-132
Non Adjustable | KF2 5000 | 5000 | 133 | 0.135 | 65 | 25 | 150 | 133 | 133 | 293 | 50000 | 74000 | 125 |  | KF2 5000-133
Non Adjustable | KF2 5000 | 5000 | 134 | 0.135 | 65 | 25 | 150 | 134 | 134 | 294 | 50000 | 74000 | 125 |  | KF2 5000-134
Non Adjustable | KF2 5000 | 5000 | 135 | 0.135 | 65 | 25 | 150 | 135 | 135 | 295 | 50000 | 74000 | 125 |  | KF2 5000-135
Non Adjustable | KF2 5000 | 5000 | 136 | 0.135 | 65 | 25 | 150 | 136 | 136 | 296 | 50000 | 74000 | 125 |  | KF2 5000-136
Non Adjustable | KF2 5000 | 5000 | 137 | 0.135 | 65 | 25 | 150 | 137 | 137 | 297 | 50000 | 74000 | 125 |  | KF2 5000-137
Non Adjustable | KF2 5000 | 5000 | 138 | 0.135 | 65 | 25 | 150 | 138 | 138 | 298 | 50000 | 74000 | 125 |  | KF2 5000-138
Non Adjustable | KF2 5000 | 5000 | 139 | 0.135 | 65 | 25 | 150 | 139 | 139 | 299 | 50000 | 74000 | 125 |  | KF2 5000-139
Non Adjustable | KF2 5000 | 5000 | 140 | 0.135 | 65 | 25 | 150 | 140 | 140 | 300 | 50000 | 74000 | 125 |  | KF2 5000-140
Non Adjustable | KF2 5000 | 5000 | 141 | 0.135 | 65 | 25 | 150 | 141 | 141 | 301 | 50000 | 74000 | 125 |  | KF2 5000-141
Non Adjustable | KF2 5000 | 5000 | 142 | 0.135 | 65 | 25 | 150 | 142 | 142 | 302 | 50000 | 74000 | 125 |  | KF2 5000-142
Non Adjustable | KF2 5000 | 5000 | 143 | 0.135 | 65 | 25 | 150 | 143 | 143 | 303 | 50000 | 74000 | 125 |  | KF2 5000-143
Non Adjustable | KF2 5000 | 5000 | 144 | 0.135 | 65 | 25 | 150 | 144 | 144 | 304 | 50000 | 74000 | 125 |  | KF2 5000-144
Non Adjustable | KF2 5000 | 5000 | 145 | 0.135 | 65 | 25 | 150 | 145 | 145 | 305 | 50000 | 74000 | 125 |  | KF2 5000-145
Non Adjustable | KF2 5000 | 5000 | 146 | 0.135 | 65 | 25 | 150 | 146 | 146 | 306 | 50000 | 74000 | 125 |  | KF2 5000-146
Non Adjustable | KF2 5000 | 5000 | 147 | 0.135 | 65 | 25 | 150 | 147 | 147 | 307 | 50000 | 74000 | 125 |  | KF2 5000-147
Non Adjustable | KF2 5000 | 5000 | 148 | 0.135 | 65 | 25 | 150 | 148 | 148 | 308 | 50000 | 74000 | 125 |  | KF2 5000-148
Non Adjustable | KF2 5000 | 5000 | 149 | 0.135 | 65 | 25 | 150 | 149 | 149 | 309 | 50000 | 74000 | 125 |  | KF2 5000-149
Non Adjustable | KF2 5000 | 5000 | 150 | 0.135 | 65 | 25 | 150 | 150 | 150 | 310 | 50000 | 74000 | 125 |  | KF2 5000-150
Non Adjustable | KF2 5000 | 5000 | 151 | 0.135 | 65 | 25 | 150 | 151 | 151 | 311 | 50000 | 74000 | 125 |  | KF2 5000-151
Non Adjustable | KF2 5000 | 5000 | 152 | 0.135 | 65 | 25 | 150 | 152 | 152 | 312 | 50000 | 74000 | 125 |  | KF2 5000-152
Non Adjustable | KF2 5000 | 5000 | 153 | 0.135 | 65 | 25 | 150 | 153 | 153 | 313 | 50000 | 74000 | 125 |  | KF2 5000-153
Non Adjustable | KF2 5000 | 5000 | 154 | 0.135 | 65 | 25 | 150 | 154 | 154 | 314 | 50000 | 74000 | 125 |  | KF2 5000-154
Non Adjustable | KF2 5000 | 5000 | 155 | 0.135 | 65 | 25 | 150 | 155 | 155 | 315 | 50000 | 74000 | 125 |  | KF2 5000-155
Non Adjustable | KF2 5000 | 5000 | 156 | 0.135 | 65 | 25 | 150 | 156 | 156 | 316 | 50000 | 74000 | 125 |  | KF2 5000-156
Non Adjustable | KF2 5000 | 5000 | 157 | 0.135 | 65 | 25 | 150 | 157 | 157 | 317 | 50000 | 74000 | 125 |  | KF2 5000-157
Non Adjustable | KF2 5000 | 5000 | 158 | 0.135 | 65 | 25 | 150 | 158 | 158 | 318 | 50000 | 74000 | 125 |  | KF2 5000-158
Non Adjustable | KF2 5000 | 5000 | 159 | 0.135 | 65 | 25 | 150 | 159 | 159 | 319 | 50000 | 74000 | 125 |  | KF2 5000-159
Non Adjustable | KF2 5000 | 5000 | 160 | 0.135 | 65 | 25 | 150 | 160 | 160 | 320 | 50000 | 74000 | 125 |  | KF2 5000-160
Non Adjustable | KF2 7500 | 7500 | 8 | 0.105 | 80 | 25 | 150 | 8 | 8 | 188 | 75000 | 98000 | 160 |  | KF2 7500-008
Non Adjustable | KF2 7500 | 7500 | 9 | 0.105 | 80 | 25 | 150 | 9 | 9 | 189 | 75000 | 98000 | 160 |  | KF2 7500-009
Non Adjustable | KF2 7500 | 7500 | 10 | 0.105 | 80 | 25 | 150 | 10 | 10 | 190 | 75000 | 98000 | 160 |  | KF2 7500-010
Non Adjustable | KF2 7500 | 7500 | 11 | 0.105 | 80 | 25 | 150 | 11 | 11 | 191 | 75000 | 98000 | 160 |  | KF2 7500-011
Non Adjustable | KF2 7500 | 7500 | 12 | 0.105 | 80 | 25 | 150 | 12 | 12 | 192 | 75000 | 98000 | 160 |  | KF2 7500-012
Non Adjustable | KF2 7500 | 7500 | 13 | 0.105 | 80 | 25 | 150 | 13 | 13 | 193 | 75000 | 98000 | 160 |  | KF2 7500-013
Non Adjustable | KF2 7500 | 7500 | 14 | 0.105 | 80 | 25 | 150 | 14 | 14 | 194 | 75000 | 98000 | 160 |  | KF2 7500-014
Non Adjustable | KF2 7500 | 7500 | 15 | 0.105 | 80 | 25 | 150 | 15 | 15 | 195 | 75000 | 98000 | 160 |  | KF2 7500-015
Non Adjustable | KF2 7500 | 7500 | 16 | 0.105 | 80 | 25 | 150 | 16 | 16 | 196 | 75000 | 98000 | 160 |  | KF2 7500-016
Non Adjustable | KF2 7500 | 7500 | 17 | 0.105 | 80 | 25 | 150 | 17 | 17 | 197 | 75000 | 98000 | 160 |  | KF2 7500-017
Non Adjustable | KF2 7500 | 7500 | 18 | 0.105 | 80 | 25 | 150 | 18 | 18 | 198 | 75000 | 98000 | 160 |  | KF2 7500-018
Non Adjustable | KF2 7500 | 7500 | 19 | 0.105 | 80 | 25 | 150 | 19 | 19 | 199 | 75000 | 98000 | 160 |  | KF2 7500-019
Non Adjustable | KF2 7500 | 7500 | 20 | 0.105 | 80 | 25 | 150 | 20 | 20 | 200 | 75000 | 98000 | 160 |  | KF2 7500-020
Non Adjustable | KF2 7500 | 7500 | 21 | 0.105 | 80 | 25 | 150 | 21 | 21 | 201 | 75000 | 98000 | 160 |  | KF2 7500-021
Non Adjustable | KF2 7500 | 7500 | 22 | 0.105 | 80 | 25 | 150 | 22 | 22 | 202 | 75000 | 98000 | 160 |  | KF2 7500-022
Non Adjustable | KF2 7500 | 7500 | 23 | 0.105 | 80 | 25 | 150 | 23 | 23 | 203 | 75000 | 98000 | 160 |  | KF2 7500-023
Non Adjustable | KF2 7500 | 7500 | 24 | 0.105 | 80 | 25 | 150 | 24 | 24 | 204 | 75000 | 98000 | 160 |  | KF2 7500-024
Non Adjustable | KF2 7500 | 7500 | 25 | 0.105 | 80 | 25 | 150 | 25 | 25 | 205 | 75000 | 98000 | 160 |  | KF2 7500-025
Non Adjustable | KF2 7500 | 7500 | 26 | 0.105 | 80 | 25 | 150 | 26 | 26 | 206 | 75000 | 98000 | 160 |  | KF2 7500-026
Non Adjustable | KF2 7500 | 7500 | 27 | 0.105 | 80 | 25 | 150 | 27 | 27 | 207 | 75000 | 98000 | 160 |  | KF2 7500-027
Non Adjustable | KF2 7500 | 7500 | 28 | 0.105 | 80 | 25 | 150 | 28 | 28 | 208 | 75000 | 98000 | 160 |  | KF2 7500-028
Non Adjustable | KF2 7500 | 7500 | 29 | 0.105 | 80 | 25 | 150 | 29 | 29 | 209 | 75000 | 98000 | 160 |  | KF2 7500-029
Non Adjustable | KF2 7500 | 7500 | 30 | 0.105 | 80 | 25 | 150 | 30 | 30 | 210 | 75000 | 98000 | 160 |  | KF2 7500-030
Non Adjustable | KF2 7500 | 7500 | 31 | 0.105 | 80 | 25 | 150 | 31 | 31 | 211 | 75000 | 98000 | 160 |  | KF2 7500-031
Non Adjustable | KF2 7500 | 7500 | 32 | 0.105 | 80 | 25 | 150 | 32 | 32 | 212 | 75000 | 98000 | 160 |  | KF2 7500-032
Non Adjustable | KF2 7500 | 7500 | 33 | 0.105 | 80 | 25 | 150 | 33 | 33 | 213 | 75000 | 98000 | 160 |  | KF2 7500-033
Non Adjustable | KF2 7500 | 7500 | 34 | 0.105 | 80 | 25 | 150 | 34 | 34 | 214 | 75000 | 98000 | 160 |  | KF2 7500-034
Non Adjustable | KF2 7500 | 7500 | 35 | 0.105 | 80 | 25 | 150 | 35 | 35 | 215 | 75000 | 98000 | 160 |  | KF2 7500-035
Non Adjustable | KF2 7500 | 7500 | 36 | 0.105 | 80 | 25 | 150 | 36 | 36 | 216 | 75000 | 98000 | 160 |  | KF2 7500-036
Non Adjustable | KF2 7500 | 7500 | 37 | 0.105 | 80 | 25 | 150 | 37 | 37 | 217 | 75000 | 98000 | 160 |  | KF2 7500-037
Non Adjustable | KF2 7500 | 7500 | 38 | 0.105 | 80 | 25 | 150 | 38 | 38 | 218 | 75000 | 98000 | 160 |  | KF2 7500-038
Non Adjustable | KF2 7500 | 7500 | 39 | 0.105 | 80 | 25 | 150 | 39 | 39 | 219 | 75000 | 98000 | 160 |  | KF2 7500-039
Non Adjustable | KF2 7500 | 7500 | 40 | 0.105 | 80 | 25 | 150 | 40 | 40 | 220 | 75000 | 98000 | 160 |  | KF2 7500-040
Non Adjustable | KF2 7500 | 7500 | 41 | 0.105 | 80 | 25 | 150 | 41 | 41 | 221 | 75000 | 98000 | 160 |  | KF2 7500-041
Non Adjustable | KF2 7500 | 7500 | 42 | 0.105 | 80 | 25 | 150 | 42 | 42 | 222 | 75000 | 98000 | 160 |  | KF2 7500-042
Non Adjustable | KF2 7500 | 7500 | 43 | 0.105 | 80 | 25 | 150 | 43 | 43 | 223 | 75000 | 98000 | 160 |  | KF2 7500-043
Non Adjustable | KF2 7500 | 7500 | 44 | 0.105 | 80 | 25 | 150 | 44 | 44 | 224 | 75000 | 98000 | 160 |  | KF2 7500-044
Non Adjustable | KF2 7500 | 7500 | 45 | 0.105 | 80 | 25 | 150 | 45 | 45 | 225 | 75000 | 98000 | 160 |  | KF2 7500-045
Non Adjustable | KF2 7500 | 7500 | 46 | 0.105 | 80 | 25 | 150 | 46 | 46 | 226 | 75000 | 98000 | 160 |  | KF2 7500-046
Non Adjustable | KF2 7500 | 7500 | 47 | 0.105 | 80 | 25 | 150 | 47 | 47 | 227 | 75000 | 98000 | 160 |  | KF2 7500-047
Non Adjustable | KF2 7500 | 7500 | 48 | 0.105 | 80 | 25 | 150 | 48 | 48 | 228 | 75000 | 98000 | 160 |  | KF2 7500-048
Non Adjustable | KF2 7500 | 7500 | 49 | 0.105 | 80 | 25 | 150 | 49 | 49 | 229 | 75000 | 98000 | 160 |  | KF2 7500-049
Non Adjustable | KF2 7500 | 7500 | 50 | 0.105 | 80 | 25 | 150 | 50 | 50 | 230 | 75000 | 98000 | 160 |  | KF2 7500-050
Non Adjustable | KF2 7500 | 7500 | 51 | 0.105 | 80 | 25 | 150 | 51 | 51 | 231 | 75000 | 98000 | 160 |  | KF2 7500-051
Non Adjustable | KF2 7500 | 7500 | 52 | 0.105 | 80 | 25 | 150 | 52 | 52 | 232 | 75000 | 98000 | 160 |  | KF2 7500-052
Non Adjustable | KF2 7500 | 7500 | 53 | 0.105 | 80 | 25 | 150 | 53 | 53 | 233 | 75000 | 98000 | 160 |  | KF2 7500-053
Non Adjustable | KF2 7500 | 7500 | 54 | 0.105 | 80 | 25 | 150 | 54 | 54 | 234 | 75000 | 98000 | 160 |  | KF2 7500-054
Non Adjustable | KF2 7500 | 7500 | 55 | 0.105 | 80 | 25 | 150 | 55 | 55 | 235 | 75000 | 98000 | 160 |  | KF2 7500-055
Non Adjustable | KF2 7500 | 7500 | 56 | 0.105 | 80 | 25 | 150 | 56 | 56 | 236 | 75000 | 98000 | 160 |  | KF2 7500-056
Non Adjustable | KF2 7500 | 7500 | 57 | 0.105 | 80 | 25 | 150 | 57 | 57 | 237 | 75000 | 98000 | 160 |  | KF2 7500-057
Non Adjustable | KF2 7500 | 7500 | 58 | 0.105 | 80 | 25 | 150 | 58 | 58 | 238 | 75000 | 98000 | 160 |  | KF2 7500-058
Non Adjustable | KF2 7500 | 7500 | 59 | 0.105 | 80 | 25 | 150 | 59 | 59 | 239 | 75000 | 98000 | 160 |  | KF2 7500-059
Non Adjustable | KF2 7500 | 7500 | 60 | 0.105 | 80 | 25 | 150 | 60 | 60 | 240 | 75000 | 98000 | 160 |  | KF2 7500-060
Non Adjustable | KF2 7500 | 7500 | 61 | 0.105 | 80 | 25 | 150 | 61 | 61 | 241 | 75000 | 98000 | 160 |  | KF2 7500-061
Non Adjustable | KF2 7500 | 7500 | 62 | 0.105 | 80 | 25 | 150 | 62 | 62 | 242 | 75000 | 98000 | 160 |  | KF2 7500-062
Non Adjustable | KF2 7500 | 7500 | 63 | 0.105 | 80 | 25 | 150 | 63 | 63 | 243 | 75000 | 98000 | 160 |  | KF2 7500-063
Non Adjustable | KF2 7500 | 7500 | 64 | 0.105 | 80 | 25 | 150 | 64 | 64 | 244 | 75000 | 98000 | 160 |  | KF2 7500-064
Non Adjustable | KF2 7500 | 7500 | 65 | 0.105 | 80 | 25 | 150 | 65 | 65 | 245 | 75000 | 98000 | 160 |  | KF2 7500-065
Non Adjustable | KF2 7500 | 7500 | 66 | 0.105 | 80 | 25 | 150 | 66 | 66 | 246 | 75000 | 98000 | 160 |  | KF2 7500-066
Non Adjustable | KF2 7500 | 7500 | 67 | 0.105 | 80 | 25 | 150 | 67 | 67 | 247 | 75000 | 98000 | 160 |  | KF2 7500-067
Non Adjustable | KF2 7500 | 7500 | 68 | 0.105 | 80 | 25 | 150 | 68 | 68 | 248 | 75000 | 98000 | 160 |  | KF2 7500-068
Non Adjustable | KF2 7500 | 7500 | 69 | 0.105 | 80 | 25 | 150 | 69 | 69 | 249 | 75000 | 98000 | 160 |  | KF2 7500-069
Non Adjustable | KF2 7500 | 7500 | 70 | 0.105 | 80 | 25 | 150 | 70 | 70 | 250 | 75000 | 98000 | 160 |  | KF2 7500-070
Non Adjustable | KF2 7500 | 7500 | 71 | 0.105 | 80 | 25 | 150 | 71 | 71 | 251 | 75000 | 98000 | 160 |  | KF2 7500-071
Non Adjustable | KF2 7500 | 7500 | 72 | 0.105 | 80 | 25 | 150 | 72 | 72 | 252 | 75000 | 98000 | 160 |  | KF2 7500-072
Non Adjustable | KF2 7500 | 7500 | 73 | 0.105 | 80 | 25 | 150 | 73 | 73 | 253 | 75000 | 98000 | 160 |  | KF2 7500-073
Non Adjustable | KF2 7500 | 7500 | 74 | 0.105 | 80 | 25 | 150 | 74 | 74 | 254 | 75000 | 98000 | 160 |  | KF2 7500-074
Non Adjustable | KF2 7500 | 7500 | 75 | 0.105 | 80 | 25 | 150 | 75 | 75 | 255 | 75000 | 98000 | 160 |  | KF2 7500-075
Non Adjustable | KF2 7500 | 7500 | 76 | 0.105 | 80 | 25 | 150 | 76 | 76 | 256 | 75000 | 98000 | 160 |  | KF2 7500-076
Non Adjustable | KF2 7500 | 7500 | 77 | 0.105 | 80 | 25 | 150 | 77 | 77 | 257 | 75000 | 98000 | 160 |  | KF2 7500-077
Non Adjustable | KF2 7500 | 7500 | 78 | 0.105 | 80 | 25 | 150 | 78 | 78 | 258 | 75000 | 98000 | 160 |  | KF2 7500-078
Non Adjustable | KF2 7500 | 7500 | 79 | 0.105 | 80 | 25 | 150 | 79 | 79 | 259 | 75000 | 98000 | 160 |  | KF2 7500-079
Non Adjustable | KF2 7500 | 7500 | 80 | 0.105 | 80 | 25 | 150 | 80 | 80 | 260 | 75000 | 98000 | 160 |  | KF2 7500-080
Non Adjustable | KF2 7500 | 7500 | 81 | 0.105 | 80 | 25 | 150 | 81 | 81 | 261 | 75000 | 98000 | 160 |  | KF2 7500-081
Non Adjustable | KF2 7500 | 7500 | 82 | 0.105 | 80 | 25 | 150 | 82 | 82 | 262 | 75000 | 98000 | 160 |  | KF2 7500-082
Non Adjustable | KF2 7500 | 7500 | 83 | 0.105 | 80 | 25 | 150 | 83 | 83 | 263 | 75000 | 98000 | 160 |  | KF2 7500-083
Non Adjustable | KF2 7500 | 7500 | 84 | 0.105 | 80 | 25 | 150 | 84 | 84 | 264 | 75000 | 98000 | 160 |  | KF2 7500-084
Non Adjustable | KF2 7500 | 7500 | 85 | 0.105 | 80 | 25 | 150 | 85 | 85 | 265 | 75000 | 98000 | 160 |  | KF2 7500-085
Non Adjustable | KF2 7500 | 7500 | 86 | 0.105 | 80 | 25 | 150 | 86 | 86 | 266 | 75000 | 98000 | 160 |  | KF2 7500-086
Non Adjustable | KF2 7500 | 7500 | 87 | 0.105 | 80 | 25 | 150 | 87 | 87 | 267 | 75000 | 98000 | 160 |  | KF2 7500-087
Non Adjustable | KF2 7500 | 7500 | 88 | 0.105 | 80 | 25 | 150 | 88 | 88 | 268 | 75000 | 98000 | 160 |  | KF2 7500-088
Non Adjustable | KF2 7500 | 7500 | 89 | 0.105 | 80 | 25 | 150 | 89 | 89 | 269 | 75000 | 98000 | 160 |  | KF2 7500-089
Non Adjustable | KF2 7500 | 7500 | 90 | 0.105 | 80 | 25 | 150 | 90 | 90 | 270 | 75000 | 98000 | 160 |  | KF2 7500-090
Non Adjustable | KF2 7500 | 7500 | 91 | 0.105 | 80 | 25 | 150 | 91 | 91 | 271 | 75000 | 98000 | 160 |  | KF2 7500-091
Non Adjustable | KF2 7500 | 7500 | 92 | 0.105 | 80 | 25 | 150 | 92 | 92 | 272 | 75000 | 98000 | 160 |  | KF2 7500-092
Non Adjustable | KF2 7500 | 7500 | 93 | 0.105 | 80 | 25 | 150 | 93 | 93 | 273 | 75000 | 98000 | 160 |  | KF2 7500-093
Non Adjustable | KF2 7500 | 7500 | 94 | 0.105 | 80 | 25 | 150 | 94 | 94 | 274 | 75000 | 98000 | 160 |  | KF2 7500-094
Non Adjustable | KF2 7500 | 7500 | 95 | 0.105 | 80 | 25 | 150 | 95 | 95 | 275 | 75000 | 98000 | 160 |  | KF2 7500-095
Non Adjustable | KF2 7500 | 7500 | 96 | 0.105 | 80 | 25 | 150 | 96 | 96 | 276 | 75000 | 98000 | 160 |  | KF2 7500-096
Non Adjustable | KF2 7500 | 7500 | 97 | 0.105 | 80 | 25 | 150 | 97 | 97 | 277 | 75000 | 98000 | 160 |  | KF2 7500-097
Non Adjustable | KF2 7500 | 7500 | 98 | 0.105 | 80 | 25 | 150 | 98 | 98 | 278 | 75000 | 98000 | 160 |  | KF2 7500-098
Non Adjustable | KF2 7500 | 7500 | 99 | 0.105 | 80 | 25 | 150 | 99 | 99 | 279 | 75000 | 98000 | 160 |  | KF2 7500-099
Non Adjustable | KF2 7500 | 7500 | 100 | 0.105 | 80 | 25 | 150 | 100 | 100 | 280 | 75000 | 98000 | 160 |  | KF2 7500-100
Non Adjustable | KF2 7500 | 7500 | 101 | 0.105 | 80 | 25 | 150 | 101 | 101 | 281 | 75000 | 98000 | 160 |  | KF2 7500-101
Non Adjustable | KF2 7500 | 7500 | 102 | 0.105 | 80 | 25 | 150 | 102 | 102 | 282 | 75000 | 98000 | 160 |  | KF2 7500-102
Non Adjustable | KF2 7500 | 7500 | 103 | 0.105 | 80 | 25 | 150 | 103 | 103 | 283 | 75000 | 98000 | 160 |  | KF2 7500-103
Non Adjustable | KF2 7500 | 7500 | 104 | 0.105 | 80 | 25 | 150 | 104 | 104 | 284 | 75000 | 98000 | 160 |  | KF2 7500-104
Non Adjustable | KF2 7500 | 7500 | 105 | 0.105 | 80 | 25 | 150 | 105 | 105 | 285 | 75000 | 98000 | 160 |  | KF2 7500-105
Non Adjustable | KF2 7500 | 7500 | 106 | 0.105 | 80 | 25 | 150 | 106 | 106 | 286 | 75000 | 98000 | 160 |  | KF2 7500-106
Non Adjustable | KF2 7500 | 7500 | 107 | 0.105 | 80 | 25 | 150 | 107 | 107 | 287 | 75000 | 98000 | 160 |  | KF2 7500-107
Non Adjustable | KF2 7500 | 7500 | 108 | 0.105 | 80 | 25 | 150 | 108 | 108 | 288 | 75000 | 98000 | 160 |  | KF2 7500-108
Non Adjustable | KF2 7500 | 7500 | 109 | 0.105 | 80 | 25 | 150 | 109 | 109 | 289 | 75000 | 98000 | 160 |  | KF2 7500-109
Non Adjustable | KF2 7500 | 7500 | 110 | 0.105 | 80 | 25 | 150 | 110 | 110 | 290 | 75000 | 98000 | 160 |  | KF2 7500-110
Non Adjustable | KF2 7500 | 7500 | 111 | 0.105 | 80 | 25 | 150 | 111 | 111 | 291 | 75000 | 98000 | 160 |  | KF2 7500-111
Non Adjustable | KF2 7500 | 7500 | 112 | 0.105 | 80 | 25 | 150 | 112 | 112 | 292 | 75000 | 98000 | 160 |  | KF2 7500-112
Non Adjustable | KF2 7500 | 7500 | 113 | 0.105 | 80 | 25 | 150 | 113 | 113 | 293 | 75000 | 98000 | 160 |  | KF2 7500-113
Non Adjustable | KF2 7500 | 7500 | 114 | 0.105 | 80 | 25 | 150 | 114 | 114 | 294 | 75000 | 98000 | 160 |  | KF2 7500-114
Non Adjustable | KF2 7500 | 7500 | 115 | 0.105 | 80 | 25 | 150 | 115 | 115 | 295 | 75000 | 98000 | 160 |  | KF2 7500-115
Non Adjustable | KF2 7500 | 7500 | 116 | 0.105 | 80 | 25 | 150 | 116 | 116 | 296 | 75000 | 98000 | 160 |  | KF2 7500-116
Non Adjustable | KF2 7500 | 7500 | 117 | 0.105 | 80 | 25 | 150 | 117 | 117 | 297 | 75000 | 98000 | 160 |  | KF2 7500-117
Non Adjustable | KF2 7500 | 7500 | 118 | 0.105 | 80 | 25 | 150 | 118 | 118 | 298 | 75000 | 98000 | 160 |  | KF2 7500-118
Non Adjustable | KF2 7500 | 7500 | 119 | 0.105 | 80 | 25 | 150 | 119 | 119 | 299 | 75000 | 98000 | 160 |  | KF2 7500-119
Non Adjustable | KF2 7500 | 7500 | 120 | 0.105 | 80 | 25 | 150 | 120 | 120 | 300 | 75000 | 98000 | 160 |  | KF2 7500-120
Non Adjustable | KF2 7500 | 7500 | 121 | 0.105 | 80 | 25 | 150 | 121 | 121 | 301 | 75000 | 98000 | 160 |  | KF2 7500-121
Non Adjustable | KF2 7500 | 7500 | 122 | 0.105 | 80 | 25 | 150 | 122 | 122 | 302 | 75000 | 98000 | 160 |  | KF2 7500-122
Non Adjustable | KF2 7500 | 7500 | 123 | 0.105 | 80 | 25 | 150 | 123 | 123 | 303 | 75000 | 98000 | 160 |  | KF2 7500-123
Non Adjustable | KF2 7500 | 7500 | 124 | 0.105 | 80 | 25 | 150 | 124 | 124 | 304 | 75000 | 98000 | 160 |  | KF2 7500-124
Non Adjustable | KF2 7500 | 7500 | 125 | 0.105 | 80 | 25 | 150 | 125 | 125 | 305 | 75000 | 98000 | 160 |  | KF2 7500-125
Non Adjustable | KF2 7500 | 7500 | 126 | 0.105 | 80 | 25 | 150 | 126 | 126 | 306 | 75000 | 98000 | 160 |  | KF2 7500-126
Non Adjustable | KF2 7500 | 7500 | 127 | 0.105 | 80 | 25 | 150 | 127 | 127 | 307 | 75000 | 98000 | 160 |  | KF2 7500-127
Non Adjustable | KF2 7500 | 7500 | 128 | 0.105 | 80 | 25 | 150 | 128 | 128 | 308 | 75000 | 98000 | 160 |  | KF2 7500-128
Non Adjustable | KF2 7500 | 7500 | 129 | 0.105 | 80 | 25 | 150 | 129 | 129 | 309 | 75000 | 98000 | 160 |  | KF2 7500-129
Non Adjustable | KF2 7500 | 7500 | 130 | 0.105 | 80 | 25 | 150 | 130 | 130 | 310 | 75000 | 98000 | 160 |  | KF2 7500-130
Non Adjustable | KF2 7500 | 7500 | 131 | 0.105 | 80 | 25 | 150 | 131 | 131 | 311 | 75000 | 98000 | 160 |  | KF2 7500-131
Non Adjustable | KF2 7500 | 7500 | 132 | 0.105 | 80 | 25 | 150 | 132 | 132 | 312 | 75000 | 98000 | 160 |  | KF2 7500-132
Non Adjustable | KF2 7500 | 7500 | 133 | 0.105 | 80 | 25 | 150 | 133 | 133 | 313 | 75000 | 98000 | 160 |  | KF2 7500-133
Non Adjustable | KF2 7500 | 7500 | 134 | 0.105 | 80 | 25 | 150 | 134 | 134 | 314 | 75000 | 98000 | 160 |  | KF2 7500-134
Non Adjustable | KF2 7500 | 7500 | 135 | 0.105 | 80 | 25 | 150 | 135 | 135 | 315 | 75000 | 98000 | 160 |  | KF2 7500-135
Non Adjustable | KF2 7500 | 7500 | 136 | 0.105 | 80 | 25 | 150 | 136 | 136 | 316 | 75000 | 98000 | 160 |  | KF2 7500-136
Non Adjustable | KF2 7500 | 7500 | 137 | 0.105 | 80 | 25 | 150 | 137 | 137 | 317 | 75000 | 98000 | 160 |  | KF2 7500-137
Non Adjustable | KF2 7500 | 7500 | 138 | 0.105 | 80 | 25 | 150 | 138 | 138 | 318 | 75000 | 98000 | 160 |  | KF2 7500-138
Non Adjustable | KF2 7500 | 7500 | 139 | 0.105 | 80 | 25 | 150 | 139 | 139 | 319 | 75000 | 98000 | 160 |  | KF2 7500-139
Non Adjustable | KF2 7500 | 7500 | 140 | 0.105 | 80 | 25 | 150 | 140 | 140 | 320 | 75000 | 98000 | 160 |  | KF2 7500-140
Non Adjustable | KF2 7500 | 7500 | 141 | 0.105 | 80 | 25 | 150 | 141 | 141 | 321 | 75000 | 98000 | 160 |  | KF2 7500-141
Non Adjustable | KF2 7500 | 7500 | 142 | 0.105 | 80 | 25 | 150 | 142 | 142 | 322 | 75000 | 98000 | 160 |  | KF2 7500-142
Non Adjustable | KF2 7500 | 7500 | 143 | 0.105 | 80 | 25 | 150 | 143 | 143 | 323 | 75000 | 98000 | 160 |  | KF2 7500-143
Non Adjustable | KF2 7500 | 7500 | 144 | 0.105 | 80 | 25 | 150 | 144 | 144 | 324 | 75000 | 98000 | 160 |  | KF2 7500-144
Non Adjustable | KF2 7500 | 7500 | 145 | 0.105 | 80 | 25 | 150 | 145 | 145 | 325 | 75000 | 98000 | 160 |  | KF2 7500-145
Non Adjustable | KF2 7500 | 7500 | 146 | 0.105 | 80 | 25 | 150 | 146 | 146 | 326 | 75000 | 98000 | 160 |  | KF2 7500-146
Non Adjustable | KF2 7500 | 7500 | 147 | 0.105 | 80 | 25 | 150 | 147 | 147 | 327 | 75000 | 98000 | 160 |  | KF2 7500-147
Non Adjustable | KF2 7500 | 7500 | 148 | 0.105 | 80 | 25 | 150 | 148 | 148 | 328 | 75000 | 98000 | 160 |  | KF2 7500-148
Non Adjustable | KF2 7500 | 7500 | 149 | 0.105 | 80 | 25 | 150 | 149 | 149 | 329 | 75000 | 98000 | 160 |  | KF2 7500-149
Non Adjustable | KF2 7500 | 7500 | 150 | 0.105 | 80 | 25 | 150 | 150 | 150 | 330 | 75000 | 98000 | 160 |  | KF2 7500-150
Non Adjustable | KF2 7500 | 7500 | 151 | 0.105 | 80 | 25 | 150 | 151 | 151 | 331 | 75000 | 98000 | 160 |  | KF2 7500-151
Non Adjustable | KF2 7500 | 7500 | 152 | 0.105 | 80 | 25 | 150 | 152 | 152 | 332 | 75000 | 98000 | 160 |  | KF2 7500-152
Non Adjustable | KF2 7500 | 7500 | 153 | 0.105 | 80 | 25 | 150 | 153 | 153 | 333 | 75000 | 98000 | 160 |  | KF2 7500-153
Non Adjustable | KF2 7500 | 7500 | 154 | 0.105 | 80 | 25 | 150 | 154 | 154 | 334 | 75000 | 98000 | 160 |  | KF2 7500-154
Non Adjustable | KF2 7500 | 7500 | 155 | 0.105 | 80 | 25 | 150 | 155 | 155 | 335 | 75000 | 98000 | 160 |  | KF2 7500-155
Non Adjustable | KF2 7500 | 7500 | 156 | 0.105 | 80 | 25 | 150 | 156 | 156 | 336 | 75000 | 98000 | 160 |  | KF2 7500-156
Non Adjustable | KF2 7500 | 7500 | 157 | 0.105 | 80 | 25 | 150 | 157 | 157 | 337 | 75000 | 98000 | 160 |  | KF2 7500-157
Non Adjustable | KF2 7500 | 7500 | 158 | 0.105 | 80 | 25 | 150 | 158 | 158 | 338 | 75000 | 98000 | 160 |  | KF2 7500-158
Non Adjustable | KF2 7500 | 7500 | 159 | 0.105 | 80 | 25 | 150 | 159 | 159 | 339 | 75000 | 98000 | 160 |  | KF2 7500-159
Non Adjustable | KF2 7500 | 7500 | 160 | 0.105 | 80 | 25 | 150 | 160 | 160 | 340 | 75000 | 98000 | 160 |  | KF2 7500-160

## Length_Adjustment (hidden)
Adjustment | 1 | 2 | 4 | 8 | Spacer (1 mm) | 0
-8 | 1 | 1 | 1 | 1 | Spacer (2 mm) | 0
-7 | 0 | 1 | 1 | 1 | Spacer (4 mm) | 1
-6 | 1 | 0 | 1 | 1 | Spacer (8 mm) | 1
-5 | 0 | 0 | 1 | 1
-4 | 1 | 1 | 0 | 1
-3 | 0 | 1 | 0 | 1
-2 | 1 | 0 | 0 | 1
-1 | 0 | 0 | 0 | 1
0 | 1 | 1 | 1 | 0
1 | 0 | 1 | 1 | 0
2 | 1 | 0 | 1 | 0
3 | 0 | 0 | 1 | 0
4 | 1 | 1 | 0 | 0
5 | 0 | 1 | 0 | 0
6 | 1 | 0 | 0 | 0
7 | 0 | 0 | 0 | 0

## Heat_Factor (hidden)
| Max Heat factors from Catalogue (150 bar) | [5 empty] | Max Heat Factors for User_Used Charge pressue
Max Heatfactor without cooling catalogue |  | Max Heatfactor without cooling OBS k och m ska tas från Figurer nedan | Liquid Cooling | Nitro Cooler |  | Force_Size | Max Heatfactor without cooling | Liquid Cooling | Nitro Cooler
380 | 1500 | 421.3755 | 2000 | 3200 | mm/min | 1500 | 421.3755 | 2000 | 3200 | mm/min
320 | 3000 | 369.32 | 1200 | 2100 | mm/min | 3000 | 369.32 | 1200 | 2100 | mm/min
300 | 5000 | 324.379 | 1100 | 1500 | mm/min | 5000 | 324.379 | 1100 | 1500 | mm/min
280 | 7500 | 304.379 | 1000 | 1200 | mm/min | 7500 | 304.379 | 1000 | 1200 | mm/min
|  | Stroke Length depenende Heta Factor 2019-09-02 | 2019-09-02 Temp reducing
Heat Data
| Charging Pressure Utilisation | 1 | (-) | [5 empty] | Heat Factor | 50 | [mm/min]
| Work / Stroke at 20 C | 90.2996 | Nm | [5 empty] | Total Power | 0.018132 | kW
| Work / Stroke at 80 C | 108.791 | Nm
| Seconds per stroke | 6 |  |  | Code | Flag | Code*Flag | Rang |  | Max Heat Factor [mm/min] | Max Power kW | Utilisation | [6 empty] | Cell-länk ListBox_Cooling
[5 empty] | 1 | 1 | 1 | 1 | No cooling | 421.3755 | 0.15281 | 11.87% | OK | No cooling | No cooling | No cooling |  |  | 1
[5 empty] | 2 | 1 | 2 | 2 | Liquid Cooling | 2000 | 0.72527 | 2.5% | OK | Liquid Cooling | Liquid Cooling
[5 empty] | 3 | 1 | 3 | 3 | Nitro Cooler | 3200 | 1.1604 | 1.562% | OK | Nitro Cooler | Nitro Cooler
| Power at 20 C | 15.0499 | W [Nm/s]
| Power at 80 C | 18.1318 | W [Nm/s]
[5 empty] | 1 | 1 | 1 | 1
|  | 50 |  |  | 2 | 1 | 2 | 2 | -CJ |  |  |  |  | -CJ | -CJ
[5 empty] | 3 | 1 | 3 | 3 | -NC |  |  |  |  | -NC | -NC
Surrounding temperature 2019-09-02
[9 empty] | Max allowed temperature |  | 80 | °C
| External Cooling need | 0 | Kw | [5 empty] | Reference temperature |  | 24 | °C
| External cooling per spring | 0 | kw
| Cooling Altenatives | 3
| Nitro Cooler | 0 | Antal | [5 empty] | New Heat Data 20190830
|  | 0 | Antal Rundat | [5 empty] | No cooling |  | 2.7287 | W/°C
|  | No Nitro Cooler needed | 2021641 | 0 |  |  |  |  | Liquid Cooling |  | 12.9513 | W/°C
[9 empty] | Nitro Cooler |  | 20.7221 | W/°C
| Liquid Cooler | No Liquid Cooler needed | 4017360 | 0
[9 empty] | Temperature Reducing Factor |  | 1
| Nitro Cooler message | [7 empty] | Heat Data reduced
|  | No Cooler | [6 empty] | Heat Factor | 50 | mm/min
[9 empty] | Total Power | 0.018132 | kW
[5 empty] | Code | Flag | Code*Flag | Rang |  | Max Heat Factor mm/min | Max Power kW | Utilisation
[5 empty] | 1 | 1 | 1 | 1 | No cooling | 421.3755 | 0.15281 | 11.87% | OK |  |  | No cooling | No cooling | No cooling
[5 empty] | 2 | 1 | 2 | 2 | Liquid cooling | 2000 | 0.72527 | 2.5% | OK |  |  | Liquid cooling | Liquid cooling
[5 empty] | 3 | 1 | 3 | 3 | Nitro Cooler | 3200 | 1.1604 | 1.562% | OK |  |  | Nitro Cooler | Nitro Cooler
Nytt 190903 | Nitro Cooler Capacity | 1.5
| Liquid Cooler 10kW Capacity | 10 |  |  | 1 | 1 | 1 | 1 | [5 empty] | 0 | 0 | 0
| Liquid Cooler 25kW Capacity | 25 |  |  | 2 | 1 | 2 | 2 | -CJ |  |  |  |  | -CJ | -CJ
[5 empty] | 3 | 1 | 3 | 3 | -NC |  |  |  |  | -NC | -NC
|  |  | Stroke | KF1500 | KF3000 | KF5000 | KF7500
|  |  | 0 | 423 | 374 | 329 | 309
|  |  | 10 | 420 | 365 | 320 | 300
|  |  | 20 | 417 | 355 | 311 | 291
|  |  | 30 | 415 | 346 | 302 | 282
|  |  | 40 | 412 | 336 | 293 | 273
|  |  | 50 | 409 | 327 | 284 | 264
|  |  | 60 | 407 | 318 | 276 | 256
|  |  | 70 | 404 | 308 | 267 | 247
|  |  | 80 | 401 | 299 | 258 | 238
|  |  | 90 | 399 | 289 | 249 | 229
|  |  | 100 | 396 | 280 | 240 | 220
|  |  | 110 | 393 | 271 | 231 | 211
|  |  | 120 | 391 | 261 | 222 | 202
|  |  | 130 | 388 | 252 | 213 | 193
|  |  | 140 | 385 | 242 | 204 | 184
|  |  | 150 | 383 | 233 | 196 | 176
|  |  | 160 | 380 | 224 | 187 | 167

## Fjäderkurva (hidden)
Ändring
2016-06-07
|  | Input från annan flik |  |  | Virtuell slagvolym
Fi | 15000 | N | Initialkraft vid 20 °C |  | Kurva |  |  |  |  | Iso t kraft per fj
Fs | 22000 | N | Detta är isoterm kraftökning |  |  | Slag (mm) | Virtuell volym | Vi / Vf | (Vi / Vf)^kappa | kN eller lbf | Isothermal force at 20 °C | Isothermal force at estimated running temperature | Polytrop kraft per fjäder | Polytropic force at 20 °C | Polytropic force at estimated running temperature | Driftstemperatur |  | Isothermal force at 20 °C | Isothermal force at estimated running temperature
slagl | 5 | mm |  |  | 0 | 0 | 15.7143 | 1 | 1 | 15 | 15 | 18.0717 | 15 | 15 | 18.0717 | 80 | 15 | 15 | 18.0717
Utnyttjad slagl | 5 | mm |  |  | 0.1 | 0.5 | 15.2143 | 1.0329 | 1.0463 | 15.493 | 15.493 | 18.6656 | 15.6946 | 15.6946 | 18.9086 | 80 | 15.493 | 15.493 | 18.6656 |  | 7.6232 | 9.1843
Använd slaglängd ev reducerad till max | 5 | mm |  |  | 0.2 | 1 | 14.7143 | 1.068 | 1.0964 | 16.0194 | 16.0194 | 19.2998 | 16.4463 | 16.4463 | 19.8142 | Medel | 16.0194 | 16.0194 | 19.2998 |  | 7.8781 | 9.4914
utnyttjad slagl mm | 5 | mm |  |  | 0.3 | 1.5 | 14.2143 | 1.1055 | 1.1508 | 16.5829 | 16.5829 | 19.9787 | 17.2619 | 17.2619 | 20.7968 | 80 | 16.5829 | 16.5829 | 19.9787 |  | 8.1506 | 9.8196
Antal fjädrar | 1 | st |  |  | 0.4 | 2 | 13.7143 | 1.1458 | 1.21 | 17.1875 | 17.1875 | 20.7071 | 18.1494 | 18.1494 | 21.866 |  | 17.1875 | 17.1875 | 20.7071 |  | 8.4426 | 10.1715
Status tryckenhet | 1 | bar |  |  | 0.5 | 2.5 | 13.2143 | 1.1892 | 1.2745 | 17.8378 | 17.8378 | 21.4906 | 19.118 | 19.118 | 23.033 | ktemp (273+T)/(237+20) | 17.8378 | 17.8378 | 21.4906 |  | 8.7563 | 10.5494
Status kraftenhet | 1 | kN |  |  | 0.6 | 3 | 12.7143 | 1.236 | 1.3453 | 18.5393 | 18.5393 | 22.3358 | 20.1788 | 20.1788 | 24.311 | 1.2048 | 18.5393 | 18.5393 | 22.3358 |  | 9.0943 | 10.9566
tryck från control | 150 |  |  |  | 0.7 | 3.5 | 12.2143 | 1.2865 | 1.423 | 19.2982 | 19.2982 | 23.2501 | 21.3446 | 21.3446 | 25.7155 |  | 19.2982 | 19.2982 | 23.2501 |  | 9.4594 | 11.3965
ger i bar | 150 | bar |  |  | 0.8 | 4 | 11.7143 | 1.3415 | 1.5087 | 20.122 | 20.122 | 24.2425 | 22.6309 | 22.6309 | 27.2652 |  | 20.122 | 20.122 | 24.2425 |  | 9.855 | 11.8731
Fjädertryck ur tabell | 150 | bar |  |  | 0.9 | 4.5 | 11.2143 | 1.4013 | 1.6037 | 21.0191 | 21.0191 | 25.3234 | 24.056 | 24.056 | 28.9821 |  | 21.0191 | 21.0191 | 25.3234 |  | 10.2853 | 12.3915
[5 empty] | 1 | 5 | 10.7143 | 1.4667 | 1.7095 | 22 | 22 | 26.5051 | 25.6422 | 25.6422 | 30.8932 |  | 22 | 22 | 26.5051 |  | 10.7548 | 12.9571
Isotermt är Vi/Vf=(Ff/Fi) |  |  |  | Vi/Vf = (Ff/Fi)^(1/1,4)
[19 empty] | 21.8064 | Total Work | 90.2996 | 108.791 | [Nm]
Ff/Fi = Vi/Vf = k | 1.4667
l = k*s / (k-1) | 15.7143 | mm | Virtuell volym, Viv
| 10.7143 | mm | Virtuell slutvolym, Vfv
Slutvolym, utnyttjad slagl | 10.7143 | mm | Virtuell slutvolym för utnyttjad slagl, Vfvny
nytt Viny / Vfny | 1.4667
kappa | 1.4
kraft och tryckfaktor (Viny / Vfny)^kappa | 1.7095 | Detta ska tas multiplicerat med Fi eller Pi
25642.198
ger sluttryck | 256.422
Fyllutnyttande | 1
Ger initialkraft | 15 | kN
Ger initailalkraft totalt | 18.0717 | kN
ger slutkraft per fjäder | 22 | Isotermt
Ger slutkraft totalt | 26.5051
Utnyttjad slaglängd
Felmeddelande om för lång slaglängd
Utput till annan flik
| Polytrop kurva | Förskjutning för polytropa värden
1 | Isothermal | 0
0 | Polytropic | 3

## Excenterpress (hidden)
|  |  | Impact | tid (s) | Part of stroke | Alfa |  | stroke (mm) | Locked Spring |  |  | return |  | v
Excenter Stroke | 500 | mm | 0 | 0 | 0 | 0 | 650 | 500 | -10 | 5 | 5 | -800 | -800
r crank_radius | 250 |  | 0 | 0.075 | 0.0125 | 0.07854 | 648.7481 | 498.7481 | -10 | 5 | 5 | -785 | -785 | -33.2957 | -0.033296
l rod_length | 400 | mm | 0 | 0.15 | 0.025 | 0.15708 | 645.0056 | 495.0056 | -10 | 5 | 5 | -770 | -770 | -66.2407 | -0.066241
|  |  | 0 | 0.225 | 0.0375 | 0.23562 | 638.812 | 488.812 | -10 | 5 | 5 | -755 | -755 | -98.4845 | -0.098485
Period tid | 6 |  | 0 | 0.3 | 0.05 | 0.31416 | 630.233 | 480.233 | -10 | 5 | 5 | -740 | -740 | -129.6784 | -0.12968
|  |  | 0 | 0.375 | 0.0625 | 0.3927 | 619.3603 | 469.3603 | -10 | 5 | 5 | -725 | -725 | -159.4754 | -0.15948
|  |  | 0 | 0.45 | 0.075 | 0.47124 | 606.3117 | 456.3117 | -10 | 5 | 5 | -710 | -710 | -187.5324 | -0.18753
| 150 |  | 0 | 0.525 | 0.0875 | 0.54978 | 591.2304 | 441.2304 | -10 | 5 | 5 | -695 | -695 | -213.5119 | -0.21351
|  |  | 0 | 0.6 | 0.1 | 0.62832 | 574.2849 | 424.2849 | -10 | 5 | 5 | -680 | -680 | -237.0854 | -0.23709
slaglängd | 5 |  | 0 | 0.675 | 0.1125 | 0.70686 | 555.6676 | 405.6676 | -10 | 5 | 5 | -665 | -665 | -257.9378 | -0.25794
Returnspeed | 0.2 |  | 0 | 0.75 | 0.125 | 0.7854 | 535.5942 | 385.5942 | -10 | 5 | 5 | -650 | -650 | -275.7738 | -0.27577
Returtid | 0.025 |  | 0 | 0.825 | 0.1375 | 0.86394 | 514.3015 | 364.3015 | -10 | 5 | 5 | -635 | -635 | -290.3269 | -0.29033
|  |  | 0 | 0.9 | 0.15 | 0.94248 | 492.0452 | 342.0452 | -10 | 5 | 5 | -620 | -620 | -301.3708 | -0.30137
|  |  | 0 | 0.975 | 0.1625 | 1.021 | 469.0959 | 319.0959 | -10 | 5 | 5 | -605 | -605 | -308.7341 | -0.30873
Press velocity at impact | 0.03 |  | 0 | 1.05 | 0.175 | 1.0996 | 445.7351 | 295.7351 | -10 | 5 | 5 | -590 | -590 | -312.3165 | -0.31232
|  |  | 0 | 1.125 | 0.1875 | 1.1781 | 422.2484 | 272.2484 | -10 | 5 | 5 | -575 | -575 | -312.107 | -0.31211
Max Press speed | 0.31 |  | 0 | 1.2 | 0.2 | 1.2566 | 398.919 | 248.919 | -10 | 5 | 5 | -560 | -560 | -308.1998 | -0.3082
|  |  | 0 | 1.275 | 0.2125 | 1.3352 | 376.0185 | 226.0185 | -10 | 5 | 5 | -545 | -545 | -300.8059 | -0.30081
|  |  | 0 | 1.35 | 0.225 | 1.4137 | 353.7981 | 203.7981 | -10 | 5 | 5 | -530 | -530 | -290.2555 | -0.29026
|  |  | 0 | 1.425 | 0.2375 | 1.4923 | 332.4801 | 182.4801 | -10 | 5 | 5 | -515 | -515 | -276.9881 | -0.27699
|  |  | 0 | 1.5 | 0.25 | 1.5708 | 312.2499 | 162.2499 | -10 | 5 | 5 | -500 | -500 | -261.5303 | -0.26153
|  |  | 0 | 1.575 | 0.2625 | 1.6493 | 293.2506 | 143.2506 | -10 | 5 | 5 | -485 | -485 | -244.4601 | -0.24446
|  |  | 0 | 1.65 | 0.275 | 1.7279 | 275.5809 | 125.5809 | -10 | 5 | 5 | -470 | -470 | -226.3654 | -0.22637
|  |  | 0 | 1.725 | 0.2875 | 1.8064 | 259.2958 | 109.2958 | -10 | 5 | 5 | -455 | -455 | -207.8025 | -0.2078
|  |  | 0 | 1.8 | 0.3 | 1.885 | 244.4105 | 94.4105 | -10 | 5 | 5 | -440 | -440 | -189.2604 | -0.18926
|  |  | 0 | 1.875 | 0.3125 | 1.9635 | 230.9067 | 80.9067 | -10 | 5 | 5 | -425 | -425 | -171.138 | -0.17114
|  |  | 0 | 1.95 | 0.325 | 2.042 | 218.7398 | 68.7398 | -10 | 5 | 5 | -410 | -410 | -153.734 | -0.15373
|  |  | 0 | 2.025 | 0.3375 | 2.1206 | 207.8466 | 57.8466 | -10 | 5 | 5 | -395 | -395 | -137.2484 | -0.13725
|  |  | 0 | 2.1 | 0.35 | 2.1991 | 198.1525 | 48.1525 | -10 | 5 | 5 | -380 | -380 | -121.7941 | -0.12179
|  |  | 0 | 2.175 | 0.3625 | 2.2777 | 189.5775 | 39.5775 | -10 | 5 | 5 | -365 | -365 | -107.4116 | -0.10741
|  |  | 0 | 2.25 | 0.375 | 2.3562 | 182.0408 | 32.0408 | -10 | 5 | 5 | -350 | -350 | -94.0859 | -0.094086
|  |  | 0 | 2.325 | 0.3875 | 2.4347 | 175.4646 | 25.4646 | -10 | 5 | 5 | -335 | -335 | -81.7629 | -0.081763
|  |  | 0 | 2.4 | 0.4 | 2.5133 | 169.7764 | 19.7764 | -10 | 5 | 5 | -320 | -320 | -70.3619 | -0.070362
|  |  | 0 | 2.475 | 0.4125 | 2.5918 | 164.9103 | 14.9103 | -10 | 5 | 5 | -305 | -305 | -59.7865 | -0.059787
|  |  | 0 | 2.55 | 0.425 | 2.6704 | 160.8084 | 10.8084 | -10 | 5 | 5 | -290 | -290 | -49.9322 | -0.049932
|  |  | 0 | 2.625 | 0.4375 | 2.7489 | 157.4205 | 7.4205 | -10 | 5 | 5 | -275 | -275 | -40.6913 | -0.040691
|  |  | 1 | 2.7 | 0.45 | 2.8274 | 154.7047 | 4.7047 | -10 | 4.7047 | 4.7047 | -260 | -260 | -31.9562 | -0.031956
|  |  | 1 | 2.775 | 0.4625 | 2.906 | 152.6271 | 2.6271 | -10 | 2.6271 | 2.6271 | -245 | -245 | -23.6215 | -0.023622
|  |  | 1 | 2.85 | 0.475 | 2.9845 | 151.1615 | 1.1615 | -10 | 1.1615 | 1.1615 | -230 | -230 | -15.584 | -0.015584
|  |  | 1 | 2.925 | 0.4875 | 3.0631 | 150.2895 | 0.28945 | -10 | 0.28945 | 0.28945 | -215 | -215 | -7.7431 | -0.0077431
|  |  | 1 | 3 | 0.5 | 3.1416 | 150 | 0 | -10 | 0 | 0 | -200 | -200 | -1.9329e-13 | -1.9329e-16
|  |  | 1 | 3.075 | 0.5125 | 3.2201 | 150.2895 | 0.28945 | #REF! | 0.28945 | -10 | -185 | -185 | 7.7431 | 0.0077431
|  |  | 1 | 3.15 | 0.525 | 3.2987 | 151.1615 | 1.1615 | #REF! | 1.1615 | -10 | -170 | -170 | 15.584 | 0.015584
|  |  | 1 | 3.225 | 0.5375 | 3.3772 | 152.6271 | 2.6271 | #REF! | 2.6271 | -10 | -155 | -155 | 23.6215 | 0.023622
|  |  | 1 | 3.3 | 0.55 | 3.4558 | 154.7047 | 4.7047 | #REF! | 4.7047 | -10 | -140 | -140 | 31.9562 | 0.031956
|  |  | 0 | 3.375 | 0.5625 | 3.5343 | 157.4205 | 7.4205 | #REF! | 5 | -10 | -125 | -125 | 40.6913 | 0.040691
|  |  | 0 | 3.45 | 0.575 | 3.6128 | 160.8084 | 10.8084 | #REF! | 5 | -10 | -110 | -110 | 49.9322 | 0.049932
|  |  | 0 | 3.525 | 0.5875 | 3.6914 | 164.9103 | 14.9103 | #REF! | 5 | -10 | -95 | -95 | 59.7865 | 0.059787
|  |  | 0 | 3.6 | 0.6 | 3.7699 | 169.7764 | 19.7764 | #REF! | 5 | -10 | -80 | -80 | 70.3619 | 0.070362
|  |  | 0 | 3.675 | 0.6125 | 3.8485 | 175.4646 | 25.4646 | #REF! | 5 | -10 | -65 | -65 | 81.7629 | 0.081763
|  |  | 0 | 3.75 | 0.625 | 3.927 | 182.0408 | 32.0408 | #REF! | 5 | -10 | -50 | -50 | 94.0859 | 0.094086
|  |  | 0 | 3.825 | 0.6375 | 4.0055 | 189.5775 | 39.5775 | #REF! | 5 | -10 | -35 | -35 | 107.4116 | 0.10741
|  |  | 0 | 3.9 | 0.65 | 4.0841 | 198.1525 | 48.1525 | #REF! | 5 | -10 | -20 | -20 | 121.7941 | 0.12179
|  |  | 0 | 3.975 | 0.6625 | 4.1626 | 207.8466 | 57.8466 | #REF! | 5 | -10 | -5 | -5 | 137.2484 | 0.13725
|  |  | 0 | 4.05 | 0.675 | 4.2412 | 218.7398 | 68.7398 | -10 | 5 | -10 | 10 | 5 | 153.734 | 0.15373
|  |  | 0 | 4.125 | 0.6875 | 4.3197 | 230.9067 | 80.9067 | -10 | 5 | -10 | 25 | 5 | 171.138 | 0.17114
|  |  | 0 | 4.2 | 0.7 | 4.3982 | 244.4105 | 94.4105 | -10 | 5 | -10 | 40 | 5 | 189.2604 | 0.18926
|  |  | 0 | 4.275 | 0.7125 | 4.4768 | 259.2958 | 109.2958 | -10 | 5 | -10 | 55 | 5 | 207.8025 | 0.2078
|  |  | 0 | 4.35 | 0.725 | 4.5553 | 275.5809 | 125.5809 | -10 | 5 | -10 | 70 | 5 | 226.3654 | 0.22637
|  |  | 0 | 4.425 | 0.7375 | 4.6338 | 293.2506 | 143.2506 | -10 | 5 | -10 | 85 | 5 | 244.4601 | 0.24446
|  |  | 0 | 4.5 | 0.75 | 4.7124 | 312.2499 | 162.2499 | -10 | 5 | -10 | 100 | 5 | 261.5303 | 0.26153
|  |  | 0 | 4.575 | 0.7625 | 4.7909 | 332.4801 | 182.4801 | -10 | 5 | -10 | 115 | 5 | 276.9881 | 0.27699
|  |  | 0 | 4.65 | 0.775 | 4.8695 | 353.7981 | 203.7981 | -10 | 5 | -10 | 130 | 5 | 290.2555 | 0.29026
|  |  | 0 | 4.725 | 0.7875 | 4.948 | 376.0185 | 226.0185 | -10 | 5 | -10 | 145 | 5 | 300.8059 | 0.30081
|  |  | 0 | 4.8 | 0.8 | 5.0265 | 398.919 | 248.919 | -10 | 5 | -10 | 160 | 5 | 308.1998 | 0.3082
|  |  | 0 | 4.875 | 0.8125 | 5.1051 | 422.2484 | 272.2484 | -10 | 5 | -10 | 175 | 5 | 312.107 | 0.31211
|  |  | 0 | 4.95 | 0.825 | 5.1836 | 445.7351 | 295.7351 | -10 | 5 | -10 | 190 | 5 | 312.3165 | 0.31232
|  |  | 0 | 5.025 | 0.8375 | 5.2622 | 469.0959 | 319.0959 | -10 | 5 | -10 | 205 | 5 | 308.7341 | 0.30873
|  |  | 0 | 5.1 | 0.85 | 5.3407 | 492.0452 | 342.0452 | -10 | 5 | -10 | 220 | 5 | 301.3708 | 0.30137
|  |  | 0 | 5.175 | 0.8625 | 5.4192 | 514.3015 | 364.3015 | -10 | 5 | -10 | 235 | 5 | 290.3269 | 0.29033
|  |  | 0 | 5.25 | 0.875 | 5.4978 | 535.5942 | 385.5942 | -10 | 5 | -10 | 250 | 5 | 275.7738 | 0.27577
|  |  | 0 | 5.325 | 0.8875 | 5.5763 | 555.6676 | 405.6676 | -10 | 5 | -10 | 265 | 5 | 257.9378 | 0.25794
|  |  | 0 | 5.4 | 0.9 | 5.6549 | 574.2849 | 424.2849 | -10 | 5 | -10 | 280 | 5 | 237.0854 | 0.23709
|  |  | 0 | 5.475 | 0.9125 | 5.7334 | 591.2304 | 441.2304 | -10 | 5 | -10 | 295 | 5 | 213.5119 | 0.21351
|  |  | 0 | 5.55 | 0.925 | 5.8119 | 606.3117 | 456.3117 | -10 | 5 | -10 | 310 | 5 | 187.5324 | 0.18753
|  |  | 0 | 5.625 | 0.9375 | 5.8905 | 619.3603 | 469.3603 | -10 | 5 | -10 | 325 | 5 | 159.4754 | 0.15948
|  |  | 0 | 5.7 | 0.95 | 5.969 | 630.233 | 480.233 | -10 | 5 | -10 | 340 | 5 | 129.6784 | 0.12968
|  |  | 0 | 5.775 | 0.9625 | 6.0476 | 638.812 | 488.812 | -10 | 5 | -10 | 355 | 5 | 98.4845 | 0.098485
|  |  | 0 | 5.85 | 0.975 | 6.1261 | 645.0056 | 495.0056 | -10 | 5 | -10 | 370 | 5 | 66.2407 | 0.066241
|  |  | 0 | 5.925 | 0.9875 | 6.2046 | 648.7481 | 498.7481 | -10 | 5 | -10 | 385 | 5 | 33.2957 | 0.033296
|  |  | 0 | 6 | 1 | 6.2832 | 650 | 500 | -10 | 5 | -10 | 400 | 5 | 16.6917 | 0.016692

## Spring_Back (hidden)
[10 empty] | vv 100% Olja | 3.0528
|  | 5 | mm | [6 empty] | vv 75% Olja | 2.2896
|  | #NAME? | mm | [6 empty] | vv 50% Olja | 1.5264
| Använt slag | #NAME? | mm | [6 empty] | vv 25% Olja | 0.76321
| Dt | Dks | Dksi | Vov | Vne-Voil | Vne | Voil
1500 | 80 | 36 | 12 | 26412 | 21282 | 36282 | 15000 | Del av slag | Använt slag | vv nedre volym utan olja | vv övre volym | Volymkvot | Formel
3000 | 100 | 50 | 12 | 29248 | 42571 | 57571 | 15000 | 70% | 3.5 | 3.8842 | 10.28 | 37.78% | 0.48446
5000 | 125 | 65 | 15 | 101815 | 72534 | 102534 | 30000 | 71% | 3.55 | 3.8342 | 10.33 | 37.12% | 0.48084
7500 | 160 | 80 | 15 | 424997 | 100311 | 150311 | 50000 | 72% | 3.6 | 3.7842 | 10.38 | 36.46% | 0.47716
[8 empty] | 73% | 3.65 | 3.7342 | 10.43 | 35.8% | 0.47341
1500 | 80 | 36 | 12 | 26412 | 21282 | 36282 | 15000 | 74% | 3.7 | 3.6842 | 10.48 | 35.15% | 0.46959
[8 empty] | 75% | 3.75 | 3.6342 | 10.53 | 34.51% | 0.46571
[8 empty] | 76% | 3.8 | 3.5842 | 10.58 | 33.88% | 0.46177
[8 empty] | 77% | 3.85 | 3.5342 | 10.63 | 33.25% | 0.45776
[8 empty] | 78% | 3.9 | 3.4842 | 10.68 | 32.62% | 0.45368
[8 empty] | 79% | 3.95 | 3.4342 | 10.73 | 32.01% | 0.44954
[5 empty] | Aov | 3895.5749 |  | 80% | 4 | 3.3842 | 10.78 | 31.39% | 0.44533
[5 empty] | Ane | 4913.4509 |  | 81% | 4.05 | 3.3342 | 10.83 | 30.79% | 0.44105
[5 empty] | Ratio | 1.2613 |  | 82% | 4.1 | 3.2842 | 10.88 | 30.19% | 0.43671
[8 empty] | 83% | 4.15 | 3.2342 | 10.93 | 29.59% | 0.4323
[8 empty] | 84% | 4.2 | 3.1842 | 10.98 | 29% | 0.42783
[8 empty] | 85% | 4.25 | 3.1342 | 11.03 | 28.42% | 0.42329
[8 empty] | 86% | 4.3 | 3.0842 | 11.08 | 27.84% | 0.41868
[8 empty] | 87% | 4.35 | 3.0342 | 11.13 | 27.26% | 0.414
[8 empty] | 88% | 4.4 | 2.9842 | 11.18 | 26.69% | 0.40926
[8 empty] | 89% | 4.45 | 2.9342 | 11.23 | 26.13% | 0.40445
[8 empty] | 90% | 4.5 | 2.8842 | 11.28 | 25.57% | 0.39957
[8 empty] | 91% | 4.55 | 2.8342 | 11.33 | 25.02% | 0.39463
[8 empty] | 92% | 4.6 | 2.7842 | 11.38 | 24.47% | 0.38962
[8 empty] | 93% | 4.65 | 2.7342 | 11.43 | 23.92% | 0.38454
[8 empty] | 94% | 4.7 | 2.6842 | 11.48 | 23.38% | 0.37939
[8 empty] | 95% | 4.75 | 2.6342 | 11.53 | 22.85% | 0.37418
[8 empty] | 96% | 4.8 | 2.5842 | 11.58 | 22.32% | 0.36889
[8 empty] | 97% | 4.85 | 2.5342 | 11.63 | 21.79% | 0.36354
[8 empty] | 98% | 4.9 | 2.4842 | 11.68 | 21.27% | 0.35812
[8 empty] | 99% | 4.95 | 2.4342 | 11.73 | 20.75% | 0.35263
[8 empty] | 100% | 5 | 2.3842 | 11.78 | 20.24% | 0.34708
[8 empty] | Del av slag | Använt slag | vv nedre volym | vv övre volym | Volymkvot | Formel
[8 empty] | 70% | 3.5 | 0.83138 | 10.28 | 8.087% | 0.13687 | 0.13687
[8 empty] | 71% | 3.55 | 0.78138 | 10.33 | 7.564% | 0.12937 | 0.12937
[8 empty] | 72% | 3.6 | 0.73138 | 10.38 | 7.046% | 0.12178 | 0.12178
[8 empty] | 73% | 3.65 | 0.68138 | 10.43 | 6.533% | 0.11409 | 0.11409
[8 empty] | 74% | 3.7 | 0.63138 | 10.48 | 6.025% | 0.10631 | 0.10631
[8 empty] | 75% | 3.75 | 0.58138 | 10.53 | 5.521% | 0.098436 | 0.098436
[8 empty] | 76% | 3.8 | 0.53138 | 10.58 | 5.022% | 0.09047 | 0.09047
[8 empty] | 77% | 3.85 | 0.48138 | 10.63 | 4.528% | 0.082411 | 0.082411
[8 empty] | 78% | 3.9 | 0.43138 | 10.68 | 4.039% | 0.074258 | 0.074258
[8 empty] | 79% | 3.95 | 0.38138 | 10.73 | 3.554% | 0.066012 | 0.066012
[8 empty] | 80% | 4 | 0.33138 | 10.78 | 3.074% | 0.057671 | 0.057671
[8 empty] | 81% | 4.05 | 0.28138 | 10.83 | 2.598% | 0.049236 | 0.049236
[8 empty] | 82% | 4.1 | 0.23138 | 10.88 | 2.127% | 0.040707 | 0.040707
[8 empty] | 83% | 4.15 | 0.18138 | 10.93 | 1.659% | 0.032083 | 0.032083
[8 empty] | 84% | 4.2 | 0.13138 | 10.98 | 1.196% | 0.023364 | 0.023364
[8 empty] | 85% | 4.25 | 0.081375 | 11.03 | 0.7378% | 0.014549 | 0.014549
[8 empty] | 86% | 4.3 | 0.031375 | 11.08 | 0.2832% | 0.0056397 | 0.0056397
[8 empty] | 87% | 4.35 | -0.018625 | 11.13 | -0.1673% | -0.0033656 | 0
[8 empty] | 88% | 4.4 | -0.068625 | 11.18 | -0.6138% | -0.012467 | 0
[8 empty] | 89% | 4.45 | -0.11862 | 11.23 | -1.056% | -0.021664 | 0
[8 empty] | 90% | 4.5 | -0.16862 | 11.28 | -1.495% | -0.030958 | 0
[8 empty] | 91% | 4.55 | -0.21862 | 11.33 | -1.93% | -0.040348 | 0
[8 empty] | 92% | 4.6 | -0.26862 | 11.38 | -2.36% | -0.049835 | 0
[8 empty] | 93% | 4.65 | -0.31862 | 11.43 | -2.788% | -0.059419 | 0
[8 empty] | 94% | 4.7 | -0.36862 | 11.48 | -3.211% | -0.0691 | 0
[8 empty] | 95% | 4.75 | -0.41862 | 11.53 | -3.631% | -0.078879 | 0
[8 empty] | 96% | 4.8 | -0.46862 | 11.58 | -4.047% | -0.088756 | 0
[8 empty] | 97% | 4.85 | -0.51862 | 11.63 | -4.459% | -0.098731 | 0
[8 empty] | 98% | 4.9 | -0.56862 | 11.68 | -4.868% | -0.1088 | 0
[8 empty] | 99% | 4.95 | -0.61862 | 11.73 | -5.274% | -0.11898 | 0
[8 empty] | 100% | 5 | -0.66862 | 11.78 | -5.676% | -0.12925 | 0

## För_Helpdesk (hidden)
Adjusting Stroke Length
Stroke adjustment | -5 | mm |  | Configuration
|  |  | Spacer (1 mm) | 0
|  |  | Spacer (2 mm) | 0
|  |  | Spacer (4 mm) | 1
|  |  | Spacer (8 mm) | 1
[5 empty] | Press Stroke | 500 | mm
[5 empty] | Rod Length | 400 | mm
[5 empty] | Gas Spring Impact Press Speed | 0.03 | m/s
[5 empty] | Max Press Speed | 0.31 | m/s
KF Spring
[5 empty] | KF Spring locking time | 2 | s
Press Stroke
Rod Length